## SWITCHBOARD
HydraForce
Valve Packages
Cartridge selection……………. |  | To print press Print and then Set Print Area……
F | PRESSURE CONTROLS | Print
F | DIRECTIONAL CONTROLS | Print
F | MANUAL DIRECTIONAL CONTROLS | Print
F | FLOW CONTROLS | Print
F | SOLENOID ON / OFF VALVES | Print
F | ELECTRO PROPORTIONAL | Print
F | HAND PUMP | Print

## Quick Reference
PRESSURE CONTROL
Relief, Direct-Acting Poppet | Cartridge Size | Flow | Adjustment | Line Body
| RV08-29A-6T-N-35 | 1.9 lpm / 0.5 gpm | A = Allen Key | 4T | Alum. | 7024640 | 7/16" UNF
| RV08-20A-6T-N-* | 22 lpm / 6 gpm | A = Allen Key | 6T | Alum. | 7024660 | 9/16" UNF
| RV58-20A-6TD-P-46 | 22 lpm / 6 gpm | A = Allen Key | 6TD | Duct. Iron | 7151010 | 9/16" UNF
| RV10-20A-8T-N-* | 38 lpm / 10 gpm | A = Allen Key | 8T | Alum. | 7024280 | 3/4" UNF
| RVD50-20A-8TD-N-* | 114 lpm / 30 gpm | A = Allen Key | 8TD | Duct. Iron | 7151410 | 3/4" UNF
| RVD50-20P-8TD-N-* | 114 lpm / 30 gpm | Non-Adjustable | 8TD | Duct. Iron | 7151410 | 3/4" UNF
| Seals | Pressure Range (* Select Pressure Range)
| N = Buna N | 35 = 1000-3500PSI
| N = Buna N | 5 = 50-600PSI | 9 = 100-1300PSI | 18 = 250-2600PSI | 33 = 250-4000PSI
| P = Polyurethane | 46 = 800-4600PSI
| N = Buna N | 6 = 50-600PSI | 12 = 150-1200PSI | 23 = 250-2300PSI | 33 = 250-3300PSI
| N = Buna N | 8 = 200-850PSI | 15 = 600-1500PSI | 24 = 1400-2400PSI | 32 = 2000-3200PSI | 42 = 3000-4200PSI | 50 = 4000-5075PSI
| N = Buna N | 8 = 200-850PSI | 15 = 600-1500PSI | 24 = 1400-2400PSI | 32 = 2000-3200PSI | 42 = 3000-4200PSI | 50 = 4000-5075PSI
Relief, Pilot-Operated with Reverse Check | Cartridge Size | Flow | Adjustment | Line Body
| RV10-28A-8TD-N-* | 114 lpm / 30 gpm | A = Allen Key | 8TD | Duct. Iron | 7151410 | 3/4" UNF
| RV50-28A-8TD-N-35 | 114 lpm / 30 gpm | A = Allen Key | 8TD | Duct. Iron | 7151410 | 3/4" UNF
| Seals | Pressure Range (* Select Pressure Range)
| N = Buna N | 7 = 200-750PSI | 35 = 751-3500PSI | 42 = 751-4200PSI
| N = Buna N | 50 = 250-5000PSI
Relief, Direct-Acting Poppet, with Rev Flow Check | Cartridge Size | Flow | Adjustment | Line Body
| RVCV56-20A-12T-N-* | 113 lpm / 30 gpm | A = Allen Key | 12T | Alum. | 7023230 | 1-1/16" UNF
| RVCV10-22H-12T-N-* | 68 lpm / 18 gpm | Non-Adjustable | 12T | Alum. | 7024290 | 1-1/16" UNF
| Seals | Pressure Range (* Select Pressure Range)
| N = Buna N | 30 = 2000-3000PSI | 45 = 3100-4500PSI | 61 = 4600-6100PSI
| N = Buna N | 10 = 980-1380PSI | 20 = 1300-2000PSI | 30 = 1980-3000PSI | 40 = 2300-4000PSI
Relief, Differential Area Poppet | Cartridge Size | Flow | Adjustment | Line Body
| RV08-22A-6T-N-* | 30 lpm / 8 gpm | A = Allen Key | 6T | Alum. | 7024660 | 9/16" UNF
| RV10-22A-8T-N-* | 114 lpm / 30 gpm | A = Allen Key | 8T | Alum. | 7024280 | 3/4" UNF
| RV50-22A-8TD-N-50 | 75 lpm / 20 gpm | A = Allen Key | 8TD | Duct. Iron | 7151410 | 3/4" UNF
| Seals | Pressure Range (* Select Pressure Range)
| N = Buna N | 4 = 50-400PSI | 7 = 100-700PSI | 13 = 150-1300PSI | 26 = 250-3600PSI
| N = Buna N | 6 = 100-600PSI | 13 = 150-1300PSI | 25 = 250-2500PSI | 35 = 350-3500PSI
| P = Polyurethane | 50 = 500-5000PSI
Relief, Pilot Operated, Spool | Cartridge Size | Flow | Adjustment | Line Body
| RV10-26A-8T-N-* | 113 lpm / 30 gpm | A = Allen Key | 8T | Alum. | 7024280 | 3/4" UNF
| RV50-26A-8TD-P-50 | 113 lpm / 30 gpm | A = Allen Key | 8TD | Duct. Iron | 7151410 | 3/4" UNF
| RV12-26A-12T-N-* | 170 lpm / 45 gpm | A = Allen Key | 12T | Alum. | 7022250 | 1-1/16" UNF
| RV52-26A-12TD-P-50 | 170 lpm / 45 gpm | A = Allen Key | 12TD | Duct. Iron | 7155010 | 1-1/16" UNF
| RV16-26A-12T-N-* | 303 lpm / 80 gpm | A = Allen Key | 12T | Alum. | 7023230 | 1-1/16" UNF
| RV56-26A-12TD-P-50 | 379 lpm / 100 gpm | A = Allen Key | 12TD | Duct. Iron | 7152010 | 1-1/16" UNF
| Seals | Pressure Range (* Select Pressure Range)
| N = Buna N | 4 = 100-400PSI | 15 = 150-1500PSI | 30 = 400-3000PSI
| P = Polyurethane | 50 = 400-5000PSI
| N = Buna N | 4 = 100-400PSI | 15 = 200-1600PSI | 30 = 400-3000PSI | 35 = 500-3500PSI
| P = Polyurethane | 50 = 1200-5000PSI
| N = Buna N | 3 = 140-300PSI | 6 = 230-600PSI | 15 = 530-1500PSI | 35 = 1200-3500PSI
| P = Polyurethane | 50 = 3000-5000PSI
Relief, Bi-Directional | Cartridge Size | Flow | Adjustment | Line Body
| CR10-28A-6T-N-* | 60 lpm / 16 gpm | A = Allen Key | 6T | Alum. | 7024260 | 9/16" UNF
| Seals | Pressure Range (* Select Pressure Range)
| N = Buna N | 24 = 200-2400PSI | 30 = 2300-3000PSI
Relief, Bi-Directional | Cartridge Size | Flow | Adjustment | Line Body
| CR08-38A-6T-N-* | 30 lpm / 8 gpm | A = Allen Key | 6T | Alum. | 7024760 | 9/16" UNF
| Seals | Pressure Range (* Select Pressure Range)
| N = Buna N | 10 = 50-1000PSI | 30 = 1000-3000PSI
DIRECTIONAL CONTROL
Check, Guided | Cartridge Size | Flow | Line Body |  |  |  | Seals
| CV04-20-0-N-5 | 5 lpm / 1.5 gpm | N/A |  |  |  | N = Buna N
| CV04-B20-0-N-5 | 5 lpm / 1.5 gpm | N/A |  |  |  | N = Buna N
| HCV06-20-4T-U-5 | 19 lpm / 5 gpm | 4T | Alum. | 7029000 | 7/16" UNF | U = Urethane
| CV08-20-6T-N-* | 30 lpm / 8 gpm | 6T | Alum. | 7024660 | 9/16" UNF | N = Buna N
| HCV08-20-6TD-U-* | 30 lpm / 8 gpm | 6TD | Duct. Iron | 7151010 | 9/16" UNF | U = Urethane
| CV10-20-8T-N-* | 76 lpm / 20 gpm | 8T | Alum. | 7024280 | 3/4" UNF | N = Buna N
| CV50-20-8TD-P-* | 57 lpm / 15 gpm | 8TD | Duct. Iron | 7151410 | 3/4" UNF | P = Polyurethane
| CV12-20-10T-N-* | 95 lpm / 25 gpm | 10T | Alum. | 7022240 | 7/8" UNF | N = Buna N
| HCV12-20-16HT-U-* | 95 lpm / 25 gpm | 16HT | Duct. Iron | 7158420 | 1-5/16" UNF | U = Urethane
| CV16-20-12T-N-* | 151 lpm / 40 gpm | 12T | Alum. | 7023230 | 1-1/16" UNF | N = Buna N
| HCV16-20-16HT-U-* | 151 lpm / 40 gpm | 16HT | Duct. Iron | 7157220 | 1-5/16" UNF | U = Urethane
| CV42-M20-20T-N-* | 378 lpm / 100 gpm | 20T | Alum. | 7022580 | 1-5/8" UNF | N = Buna N
| HCV42-M20-20HT-U-* | 302 lpm / 80 gpm | 20HT | Duct. Iron | 7157310 | 1-5/8" UNF | U = Urethane
Pressure Range (* Select Pressure Range)
5 = 0.3bar/5PSI
5 = 0.3bar/5PSI
5 = 0.3bar/5PSI
| 4 = 0.3bar/4PSI | 10 = 0.7bar/10PSI | 25 = 1.7bar/25PSI | 40 = 2.8bar/40PSI | 60 = 4.1bar/60PSI | 100 = 6.9bar/100PSI | 150 = 10.3bar/150PSI
| 3 = 0.2bar/3PSI | 7 = 0.5bar/7psi | 10 = 0.7bar/10PSI | 20 = 1.4 bar/20PSI | 30 = 2.1bar/30PSI | 45 = 3.1bar/45PSI | 60 = 4.1bar/60PSI
| 2 = 0.14bar/2PSI | 5 = 0.3bar/5PSI | 15 = 1bar/15PSI | 30 = 2.1bar/30PSI | 40 = 2.8bar/40PSI | 70 = 4.8bar/70PSI | 100 = 6.9bar/100PSI
| 5 = 0.3bar/5PSI | 15 = 1bar/15PSI | 30 = 2.1bar/30PSI | 70 = 4.8bar/70PSI | 100 = 6.9bar/100PSI | 300 = 20.4bar/300PSI
| 5 = 0.3bar/5PSI | 25 = 1.7bar/25PSI | 30 = 2.1bar/30PSI | 40 = 2.8bar/40PSI | 50 = 3.4bar/50PSI | 60 = 4.1bar/60PSI | 80 = 5.5bar/80PSI
| 5 = 0.3bar/5PSI | 25 = 1.7bar/25PSI | 30 = 2.1bar/30PSI | 40 = 2.8bar/40PSI | 50 = 3.4bar/50PSI | 60 = 4.1bar/60PSI | 80 = 5.5bar/80PSI
| 5 = 0.3bar/5PSI | 25 = 1.7bar/25PSI | 60 = 4.1bar/60PSI | 80 = 5.5bar/80PSI | 100 = 6.9bar/100PSI | 150 = 10.3bar/150PSI
| 5 = 0.3bar/5PSI | 8 = 0.6bar/8PSI | 15 = 1bar/15PSI | 25 = 1.7bar/25PSI | 45 = 3.5bar/45PSI | 60 = 4.1bar/60PSI
| 5 = 0.3bar/5PSI | 15 = 1bar/15PSI | 30 = 2.1bar/30PSI | 45 = 3.5bar/45PSI | 60 = 4.1bar/60PSI | 100 = 6.9bar/100PSI
| 5 = 0.3bar/5PSI | 15 = 1bar/15PSI | 30 = 2.1bar/30PSI | 60 = 4.1bar/60PSI | 100 = 6.9bar/100PSI
Check, Guided, Reverse Flow Direction | Cartridge Size | Flow | Line Body |  |  |  | Seals
| CV08-21-6T-N-30 | 30 lpm / 8 gpm | 6T | Alum. | 7024660 | 9/16" UNF | N = Buna N
| CV12-21-10T-N-* | 114 lpm / 30 gpm | 10T | Alum. | 7022240 | 7/8" UNF | N = Buna N
| CV10-23-8T-N-* | 49 lpm / 13 gpm | 8T | Alum. | 7024280 | 3/4" UNF | N = Buna N
| CV10-24-8T-N-* | 56 lpm / 15 gpm | 8T | Alum. | 7024280 | 3/4" UNF | N = Buna N
Pressure Range (* Select Pressure Range)
30 = 2.1bar/30PSI
| 6 = 0.4bar/6PSI | 26 = 1.8bar/26PSI | 56 = 3.8bar/56PSI
| 5 = 0.3bar/5PSI | 25 = 1.7bar/25PSI | 55 = 3.8bar/55PSI
| 5 = 0.3bar/5PSI | 25 = 1.7bar/25PSI | 55 = 3.8bar/55PSI
Check, Guided with Thermal Relief | Cartridge Size | Flow | Line Body |  |  |  | Seals
| CV10-28-8T-N-*/** | 45 lpm / 12 gpm | 8T | Alum. | 7024280 | 3/4" UNF | N = Buna N
Pressure Range (* Select Pressure Range)
65 = 4.5bar/65PSI
Thermal Relief Settings (** Select Pressure Range)
| 05 = 500-700PSI | 10 = 1000-1350PSI | 20 = 2000-2500PSI | 25 = 2500-3150PSI | 30 = 3000-3800PSI | 40 = 4000-5000PSI | 45 = 4500-5600PSI
Check, Guided with Integral Fitting | Cartridge Size | Flow | Line Body |  |  |  | Seals
| HCV16-30-U-04 | 151 lpm / 40 gpm | 16HT | Duct. Iron | 7157220 | 1-5/16" UNF | U = Urethane
Pressure Range (* Select Pressure Range)
04 = 10.3bar/4PSI
Check Valve, Pilot-to-Open | Cartridge Size | Flow | Line Body |  |  |  | Seals
| PC08-30-6T-N-* | 18 lpm / 5 gpm | 6T | Alum. | 7024760 | 9/16" UNF | N = Buna N
| HPC08-30-6HT-N-* | 30 lpm / 8 gpm | 6HT | Duct. Iron | 7160110 | 9/16" UNF | N = Buna N
PC08-30/PC10-30/PC10-32/HPC08-30 | PC10-30-6T-N-* | 22 lpm / 6 gpm | 6T | Alum. | 7024760 | 9/16" UNF | N = Buna N
| PC10-32-8T-N-* | 30 lpm / 8 gpm | 8T | Alum. | 7024380 | 3/4" UNF | N = Buna N
| PC10-38-8T-N-*-** | 45 lpm / 12 gpm | 8T | Alum. | 7024380 | 3/4" UNF | N = Buna N
Pressure Range (* Select Pressure Range)
| Blank = 1.72bar/25PSI | 70 = 4.8bar/70PSI | 90 = 6.2bar/90PSI | 120 = 8.2bar/120PSI | 270 = 18.3bar/270PSI
| 04 = 10.3bar/4PSI | 10 = 0.7bar/10PSI | 20 = 1.4bar/20PSI | 30 = 2.1bar/30PSI | 50 = 3.4bar/50PSI | 80 = 5.5bar/80PSI | 100 = 6.9bar/100PSI
PC10-38 | Blank = 2.1bar/30PSI | 70 = 4.8bar/70PSI | 90 = 6.2bar/90PSI | 120 = 8.2bar/120PSI | 270 = 18.3bar/270PSI
| 30 = 2.1bar/30PSI | 100 = 6.9bar/100PSI
100 = 6.9bar/100PSI
Thermal Relief Settings (** Select Pressure Range)
| 05 = 500-700PSI | 11 = 1000-1350PSI | 20 = 2000-2500PSI | 25 = 2500-3150PSI | 30 = 3000-3800PSI | 40 = 4000-5000PSI | 45 = 4500-5600PSI
Check, Dual Pilot-to-Open | Cartridge Size | Flow | Line Body |  |  |  | Seals
| DC08-40-6T-N-* | 18 lpm / 5 gpm | 6T | Alum. | 7024860 | 9/16" UNF | N = Buna N
Pressure Range (* Select Pressure Range)
| 25 = 1.7bar/25PSI | 85 = 5.9bar/85PSI | 135 = 9.3bar/135PSI
Check Valve, Dual Pilot-to-Open/Optional Thermal Relief | Cartridge Size | Flow | Line Body |  |  |  | Seals
| DC10-40**-6T-N-* | 30 lpm / 8 gpm | 6T | Alum. | 7024460 | 9/16" UNF | N = Buna N
Pressure Range (* Select Pressure Range)
25 = 1.7bar/25PSI
Thermal Relief Settings (** Select Pressure Range)
T = 4500-5600PSI
Load Shuttle, Ball-Type Valves | Cartridge Size | Flow | Line Body |  |  |  | Seals
| LS04-B30-0-N | 5 lpm / 1.3 gpm | N/A |  |  |  | N = Buna N
| HLS06-30-0-N | 7.6 lpm / 2 gpm | N/A |  |  |  | N = Buna N
| HLS06-B30-0-N | 7.6 lpm / 2 gpm | N/A |  |  |  | N = Buna N
| LS08-30-4T-N | 19 lpm / 5 gpm | 4T | Alum. | 7024740 | 7/16" UNF | N = Buna N
| LS10-30-6T-N | 30 lpm / 8 gpm | 6T | Alum. | 7024360 | 9/16" UNF | N = Buna N
| LS50-30-6TD-P | 30 lpm / 8 gpm | 6TD | Duct. Iron | 7151500 | 9/16" UNF | P = Polyurethane
Load Shuttle (Check Valve) Network | Cartridge Size | Flow | Line Body |  |  |  | Seals
| LS10-40-6T-N | 1.9 lpm / 0.5 gpm | 6T | Alum. | 7024460 | 9/16" UNF | N = Buna N
| LS10-50-6T-N | 1.9 lpm / 0.5 gpm | 6T | Alum. | 7022820 | 9/16" UNF | N = Buna N
Inverted Shuttle Valve | Cartridge Size | Flow | Line Body |  |  |  | Seals
| LS10-41-6T-N | 15 lpm / 4 gpm | 6T | Alum. | 7024460 | 9/16" UNF | N = Buna N
Low Side (Hot Oil) Shuttle Closed in Transition, Springless | Cartridge Size | Flow | Line Body |  |  |  | Seals
| HS10-42-6T-N | 38 lpm / 10 gpm | 6T | Alum. | 7024460 | 9/16" UNF | N = Buna N
| HS50-42-6TD-N | 38 lpm / 10 gpm | 6TD | Duct. Iron | 7151700 | 9/16" UNF | N = Buna N
| HS52-42-12TD-N | 132 lpm / 35 gpm | 12TD | Duct. Iron | 7150720 | 1-1/16" UNF | N = Buna N
Low Side (Hot Oil) Shuttle, Spring Centered | Cartridge Size | Flow | Line Body |  |  |  | Seals
| HS50-43-6TD-N | 45 lpm / 12 gpm | 6TD | Duct. Iron | 7151700 | 9/16" UNF | N = Buna N
| HS52-43-12TD-N | 113 lpm / 30 gpm | 12TD | Duct. Iron | 7150720 | 1-1/16" UNF | N = Buna N
Piloted, 2-Way Spool Valve, Normally Open, External Vent | Cartridge Size | Flow | Line Body |  |  |  | Seals
| PD10-30-6T-N-* | 38 lpm / 10 gpm | 6T | Alum. | 7024360 | 9/16" UNF | N = Buna N
| PD12-30-12T-N-* | 114 lpm / 30 gpm | 12T | Alum. | 7022340 | 1-1/16" UNF | N = Buna N
Pressure Range (* Select Pressure Range)
| 40 = 2.8bar/40PSI | 60 = 4.1bar/60PSI | 110 = 7.6bar/110PSI | 170 = 11.7bar/170PSI
| 110 = 7.6bar/110PSI | 170 = 11.7bar/170PSI
Piloted, 2-Way Spool Valve, Normally Closed, Internal Vent | Cartridge Size | Flow | Line Body |  |  |  | Seals
| PD10-32-6T-N-* | 38 lpm / 10 gpm | 6T | Alum. | 7024360 | 9/16" UNF | N = Buna N
| PD12-32-12T-N-* | 114 lpm / 30 gpm | 12T | Alum. | 7022340 | 1-1/16" UNF | N = Buna N
Pressure Range (* Select Pressure Range)
| 40 = 2.8bar/40PSI | 60 = 4.1bar/60PSI | 110 = 7.6bar/110PSI | 170 = 11.7bar/170PSI
| 110 = 7.6bar/110PSI | 170 = 11.7bar/170PSI
Piloted, 2-Way Spool Valve, Normally Closed, External Vent | Cartridge Size | Flow | Line Body |  |  |  | Seals
| PD10-34-6T-N-* | 38 lpm / 10 gpm | 6T | Alum. | 7024360 | 9/16" UNF | N = Buna N
| PD12-34-12T-N-* | 114 lpm / 30 gpm | 12T | Alum. | 7022340 | 1-1/16" UNF | N = Buna N
Pressure Range (* Select Pressure Range)
| 40 = 2.8bar/40PSI | 60 = 4.1bar/60PSI | 110 = 7.6bar/110PSI | 170 = 11.7bar/170PSI
| 110 = 7.6bar/110PSI | 170 = 11.7bar/170PSI
Piloted, 2-Way Spool Valve, Normally Open, Internal Vent | Cartridge Size | Flow | Line Body |  |  |  | Seals
| PD10-35-6T-N-* | 38 lpm / 10 gpm | 6T | Alum. | 7024360 | 9/16" UNF | N = Buna N
| PD12-35-12T-N-* | 114 lpm / 30 gpm | 12T | Alum. | 7022340 | 1-1/16" UNF | N = Buna N
Pressure Range (* Select Pressure Range)
| 40 = 2.8bar/40PSI | 60 = 4.1bar/60PSI | 110 = 7.6bar/110PSI | 170 = 11.7bar/170PSI
| 110 = 7.6bar/110PSI | 170 = 11.7bar/170PSI
Piloted, 3-Way Spool Valve, External Vent | Cartridge Size | Flow | Line Body |  |  |  | Seals
| PD10-40-6T-N-* | 30 lpm / 8 gpm | 6T | Alum. | 7024460 | 9/16" UNF | N = Buna N
| PD12-40-10T-N-* | 114 lpm / 30 gpm | 10T | Alum. | 7022480 | 7/8" UNF | N = Buna N
| PD16-40-12T-N-* | 170 lpm / 45 gpm | 12T | Alum. | 7023450 | 9/16" UNF | N = Buna N
| PD42-M40-16T-N-160 | 265 lpm / 70 gpm | 16T | Alum. | 7029540 | 9/16" UNF | N = Buna N
Pressure Range (* Select Pressure Range)
| 40 = 2.8bar/40PSI | 60 = 4.1bar/60PSI | 110 = 7.6bar/110PSI | 170 = 11.7bar/170PSI | M5.0 = 5bar | M14.0 = 14bar | M15.0 = 15bar
| 110 = 7.6bar/110PSI | 170 = 11.7bar/170PSI
| 60 = 4.1bar/60PSI | 80 = 5.5bar/80PSI | 110 = 7.6bar/110PSI | 170 = 11.7bar/170PSI
160 = 11bar/160PSI
Piloted, 3-Way Spool Valve, Internal Vent | Cartridge Size | Flow | Line Body |  |  |  | Seals
| PD10-41**-6T-N-* | 45 lpm / 12 gpm | 6T | Alum. | 7024460 | 9/16" UNF | N = Buna N
| PD12-41**-10T-N-* | 114 lpm / 30 gpm | 10T | Alum. | 7022480 | 7/8" UNF | N = Buna N
| PD16-41**-12T-N-* | 170 lpm / 45 gpm | 12T | Alum. | 7023450 | 9/16" UNF | N = Buna N
| PD42-M41**-16T-N-160 | 265 lpm / 70 gpm | 16T | Alum. | 7029540 | 9/16" UNF | N = Buna N
Options (** Select an option)
| N = Open Transition | T = Tall Cap
N = Open Transition
N = Open Transition
N = Open Transition
Pressure Range (* Select Pressure Range)
| 60 = 4.1bar/60PSI | 110 = 7.6bar/110PSI | 170 = 11.7bar/170PSI | 200 = 14bar/200PSI
| 60 = 4.1bar/60PSI | 110 = 7.6bar/110PSI | 170 = 11.7bar/170PSI
| 60 = 4.1bar/60PSI | 110 = 7.6bar/110PSI | 170 = 11.7bar/170PSI
160 = 11bar/160PSI
Piloted, 3-Way Spool, Internal Vent | Cartridge Size | Flow | Line Body |  |  |  | Seals
| PD10-42**-6T-N-* | 38 lpm / 10 gpm | 6T | Alum. | 7024460 | 9/16" UNF | N = Buna N
| PD12-42**-10T-N-* | 114 lpm / 30 gpm | 10T | Alum. | 7022480 | 7/8" UNF | N = Buna N
| PD16-42**-12T-N-* | 170 lpm / 45 gpm | 12T | Alum. | 7023450 | 9/16" UNF | N = Buna N
| PD42-M42**-16T-N-160 | 265 lpm / 70 gpm | 16T | Alum. | 7029540 | 9/16" UNF | N = Buna N
Options (** Select an option)
N = Open Transition
N = Open Transition
N = Open Transition
N = Open Transition
Pressure Range (* Select Pressure Range)
| 60 = 4.1bar/60PSI | 110 = 7.6bar/110PSI | 170 = 11.7bar/170PSI | 200 = 14bar/200PSI
| 60 = 4.1bar/60PSI | 110 = 7.6bar/110PSI | 170 = 11.7bar/170PSI
| 60 = 4.1bar/60PSI | 110 = 7.6bar/110PSI | 170 = 11.7bar/170PSI
160 = 11bar/160PSI
Piloted, 2-Way Spool Valve, Ported Vent Normally Closed | Cartridge Size | Flow | Line Body |  |  |  | Seals
| PD10-44-6T-NS-* | 30 lpm / 8 gpm | 6T | Alum. | 7024460 | 9/16" UNF | NS = Buna N Spool Seal
| PD12-44-10T-N-* | 114 lpm / 30 gpm | 10T | Alum. | 7022480 | 7/8" UNF | N = Buna N
| PD16-44-12T-N-* | 170 lpm / 45 gpm | 12T | Alum. | 7023450 | 9/16" UNF | N = Buna N
Pressure Range (* Select Pressure Range)
| 60 = 4.1bar/60PSI | 110 = 7.6bar/110PSI | 170 = 11.7bar/170PSI
| 110 = 7.6bar/110PSI | 170 = 11.7bar/170PSI
| 110 = 7.6bar/110PSI | 170 = 11.7bar/170PSI
Piloted, 3-Way Spool Valve, Ported Vent Normally Open | Cartridge Size | Flow | Line Body |  |  |  | Seals
| PD10-45-6T-N-* | 45 lpm / 12 gpm | 6T | Alum. | 7024460 | 9/16" UNF | NS = Buna N
| PD12-45-10T-N-* | 114 lpm / 30 gpm | 10T | Alum. | 7022480 | 7/8" UNF | N = Buna N
| PD16-45-12T-N-* | 170 lpm / 45 gpm | 12T | Alum. | 7023450 | 9/16" UNF | N = Buna N
| PD42-M45-16T-N-160 | 265 lpm / 70 gpm | 16T | Alum. | 7029540 | 9/16" UNF | N = Buna N
| HPD42-M45-20HT-N-180 | 265 lpm / 70 gpm | 20HT | Duct. Iron | 7159120 | 9/16" UNF | U = Urethane
Pressure Range (* Select Pressure Range)
| 60 = 4.1bar/60PSI | 110 = 7.6bar/110PSI | 170 = 11.7bar/170PSI
| 110 = 7.6bar/110PSI | 170 = 11.7bar/170PSI
| 60 = 4.1bar/60PSI | 110 = 7.6bar/110PSI | 170 = 11.7bar/170PSI
160 = 11bar/160PSI
180 = 12.4bar/180PSI
Piloted 4-Way Spool Valve with Vented Spring Chamber | Cartridge Size | Flow | Line Body |  |  |  | Seals
| PD12-S60N-10TD-N-* | 56 lpm / 15 gpm | 10TD | Duct. Iron | 7150250 | 7/8" UNF | N = Buna N
| PD16-S60N-0-N-* | 95 lpm / 25 gpm |  |  |  |  | N = Buna N
PD12-S60N | PD42-S60N-12TD-N-170 | 189 lpm / 50 gpm | 12TD | Duct. Iron | 7150450 | 9/16" UNF | N = Buna N
| PD12-S61N-10TD-N-* | 56 lpm / 15 gpm | 10TD | Duct. Iron | 7150250 | 7/8" UNF | N = Buna N
| PD16-S61N-0-N-* | 150 lpm / 40 gpm |  |  |  |  | N = Buna N
| HPD42-S61-20HT-U-160 | 189 lpm / 50 gpm | 20HT | Duct. Iron | 7158070 | 9/16" UNF | U = Urethane
| PD10-S62-0-N-* | 53 lpm / 14 gpm |  |  |  |  | N = Buna N
PD12-S61N | HPD42-S62-20HT-U-160 | 189 lpm / 50 gpm | 20HT | Duct. Iron | 7158070 | 9/16" UNF | U = Urethane
| PD16-S63-0-N-* | 151 lpm / 40 gpm |  |  |  |  | N = Buna N
| HPD42-S63-20HT-U-170 | 189 lpm / 50 gpm | 20HT | Duct. Iron | 7158070 | 9/16" UNF | U = Urethane
Pressure Range (* Select Pressure Range)
PD10-S62N | 110 = 7.6bar/110PSI | 170 = 11.7bar/170PSI
| 60 = 4.1bar/60PSI | 80 = 5.5bar/80PSI | 110 = 7.6bar/110PSI | 170 = 11.7bar/170PSI
170 = 11.7bar/170PSI
| 110 = 7.6bar/110PSI | 170 = 11.7bar/170PSI
| 60 = 4.1bar/60PSI | 110 = 7.6bar/110PSI | 170 = 11.7bar/170PSI
PD16-S63 | 160 = 11bar/160PSI
| 150 = 10.3bar/150PSI | 230 = 15.9bar/230PSI
160 = 11bar/160PSI
| 60 = 4.1bar/60PSI | 80 = 5.5bar/80PSI | 110 = 7.6bar/110PSI | 170 = 11.7bar/170PSI
170 = 11.7bar/170PSI
Piloted 4-Way Spool Valve Open Centre | Cartridge Size | Flow | Line Body |  |  |  | Seals
| PD42-S67B-12TD-N-170 | 189 lpm / 50 gpm | 12TD | Duct. Iron | 7150450 | 9/16" UNF | N = Buna N
Pressure Range (* Select Pressure Range)
170 = 11.7bar/170PSI
Piloted 4-Way Spool Valve Closed Centre | Cartridge Size | Flow | Line Body |  |  |  | Seals
| PD16-S67C-0-N-* | 95 lpm / 25 gpm |  |  |  |  | N = Buna N
| HPD16-S67C-16HT-U-* | 95 lpm / 25 gpm | 16HT | Duct. Iron | 7157560 | 9/16" UNF | U = Urethane
| HPD42-S67C-20HT-U-170 | 189 lpm / 50 gpm | 20HT | Duct. Iron | 7158070 | 9/16" UNF | U = Urethane
Pressure Range (* Select Pressure Range)
| 110 = 7.6bar/110PSI | 170 = 11.7bar/170PSI
| 110 = 7.6bar/110PSI | 170 = 11.7bar/170PSI
170 = 11.7bar/170PSI
Piloted 4-Way Spool Valve Motor Spool | Cartridge Size | Flow | Line Body |  |  |  | Seals
| PD16-S67D-0-N-* | 95 lpm / 25 gpm |  |  |  |  | N = Buna N
| HPD16-S67D-16HT-U-* | 95 lpm / 25 gpm | 16HT | Duct. Iron | 7157560 | 9/16" UNF | U = Urethane
| HPD42-S67D-20HT-U-170 | 189 lpm / 50 gpm | 20HT | Duct. Iron | 7158070 | 9/16" UNF | U = Urethane
Pressure Range (* Select Pressure Range)
| 110 = 7.6bar/110PSI | 170 = 11.7bar/170PSI
| 110 = 7.6bar/110PSI | 170 = 11.7bar/170PSI
170 = 11.7bar/170PSI
Proportional Valves, Pilot-Operated Closed Centre | Cartridge Size | Flow | Line Body |  |  |  | Seals
| PE12-S67C-0-N | 45 lpm / 12 gpm |  |  |  |  | N = Buna N
| PE16-S67C-0-N | 90 lpm / 24 gpm |  |  |  |  | N = Buna N
| HPE16-S67C-16HT-U | 95 lpm / 25 gpm | 16HT | Duct. Iron | 7157560 | 9/16" UNF | U = Urethane
| PE42-S67C-12TD-N | 170 lpm / 45 gpm | 12TD | Duct. Iron | 7150450 | 9/16" UNF | N = Buna N
| HPE42-S67C-20HT-U | 170 lpm / 45 gpm | 20HT | Duct. Iron | 7158070 | 9/16" UNF | U = Urethane
Proportional, Pilot-Operated, Meter-In and Meter-Out | Cartridge Size | Flow | Line Body |  |  |  | Seals
| PE12-S67D-0-N | 45 lpm / 12 gpm |  |  |  |  | N = Buna N
| PE16-S67D-0-N | 90 lpm / 24 gpm |  |  |  |  | N = Buna N
| HPE16-S67D-16HT-U | 95 lpm / 25 gpm | 16HT | Duct. Iron | 7157560 | 9/16" UNF | U = Urethane
| PE42-S67D-12TD-N | 170 lpm / 45 gpm | 12TD | Duct. Iron | 7150450 | 9/16" UNF | N = Buna N
| HPE42-S67D-20HT-U | 170 lpm / 45 gpm | 20HT | Duct. Iron | 7158070 | 9/16" UNF | U = Urethane
Proportional Valves, Pilot-Operated Motor Spool | Cartridge Size | Flow | Line Body |  |  |  | Seals
| PE12-S67H-0-N | 45 lpm / 12 gpm |  |  |  |  | N = Buna N
| PE16-S67H-0-N | 90 lpm / 24 gpm |  |  |  |  | N = Buna N
| HPE16-S67H-16HT-U | 95 lpm / 25 gpm | 16HT | Duct. Iron | 7157560 | 9/16" UNF | U = Urethane
| PE42-S67H-12TD-N | 150 lpm / 40 gpm | 12TD | Duct. Iron | 7150450 | 9/16" UNF | N = Buna N
| HPE42-S67H-20HT-U | 170 lpm / 45 gpm | 20HT | Duct. Iron | 7158070 | 9/16" UNF | U = Urethane
Proportional Valve, Pilot-Operated, Meter-in Only | Cartridge Size | Flow | Line Body |  |  |  | Seals
| PE12-S67K-0-N | 45 lpm / 12 gpm |  |  |  |  | N = Buna N
| PE16-S67K-0-N | 90 lpm / 24 gpm |  |  |  |  | N = Buna N
| HPE16-S67K-16HT-U | 95 lpm / 25 gpm | 16HT | Duct. Iron | 7157560 | 9/16" UNF | U = Urethane
| PE42-S67K-12TD-N | 170 lpm / 45 gpm | 12TD | Duct. Iron | 7150450 | 9/16" UNF | N = Buna N
| HPE42-S67K-20HT-U | 170 lpm / 45 gpm | 20HT | Duct. Iron | 7158070 | 9/16" UNF | U = Urethane
Logic Element and Flow Regulator | Cartridge Size | Flow | Line Body |  |  |  | Seals
| EPFR58-35-6T-N-* | 38 lpm / 10 gpm | 6T | Alum. | 7024760 | 9/16" UNF | N = Buna N
| EPFR50-S35**-8T-N-* | 76 lpm / 20 gpm | 8T | Alum. | 7026520 | 3/4" UNF | N = Buna N
| EPFR52-S35**-12T-N-* | 151 lpm / 40 gpm | 12T | Alum. | 7027400 | 1-1/16" UNF | N = Buna N
| EPFR16-S35**-16T-N-* | 189 lpm / 50 gpm | 16T | Alum. | 7023340 | 1-5/16" UNF | N = Buna N
| EPFR20-S35-16T-N-* | 303 lpm / 80 gpm | 16T | Alum. | 7023130 | 1-5/16" UNF | N = Buna N
Options (** Select an option)
Blank
| Blank | T = Tall Cap
| Blank | T = Tall Cap
| Blank | T = Tall Cap
Blank
Pressure Range (* Select Pressure Range)
| 80 = 5.5bar/80PSI | 110 = 7.6bar/110PSI | 150 = 10.3bar/150PSI
| 80 = 5.5bar/80PSI | 110 = 7.6bar/110PSI | 160 = 11bar/160PSI | 230 = 15.9bar/230PSI
| 80 = 5.5bar/80PSI | 100 = 6.9bar/100PSI | 160 = 11bar/160PSI | 240 = 16.5bar/240PSI
| 90 = 6.2bar/90PSI | 110 = 7.6bar/110PSI | 160 = 11bar/160PSI | 240 = 16.5bar/240PSI
| 80 = 5.5bar/80PSI | 160 = 11bar/160PSI
Piloted, Spool-Type Logic Element | Cartridge Size | Flow | Line Body |  |  |  | Seals
| EP08-356T-N-* | 38 lpm / 10 gpm | 6T | Alum. | 7024760 | 9/16" UNF | N = Buna N
| EP10-S35**-8T-N-* | 76 lpm / 20 gpm | 8T | Alum. | 7026520 | 3/4" UNF | N = Buna N
| EP12-S35**-12T-N-* | 114 lpm / 30 gpm | 12T | Alum. | 7027400 | 1-1/16" UNF | N = Buna N
| EP16-S35**-16T-N-* | 189 lpm / 50 gpm | 16T | Alum. | 7023340 | 1-5/16" UNF | N = Buna N
| HEP16-S35-16HT-U-* | 189 lpm / 50 gpm | 16HT | Duct. Iron | 7159530 | 1-5/16" UNF | U = Urethane
| EP20-S35-16T-N-* | 379 lpm / 100 gpm | 16T | Alum. | 7023340 | 1-5/16" UNF | N = Buna N
| HEP42-S35-20HT-N-* | 379 lpm / 100 gpm | 20HT | Duct. Iron | 7157830 | 1-5/8" UNF | U = Urethane
Options (** Select an option)
Blank
| Blank | T = Tall Cap
| Blank | T = Tall Cap | M = Manual Override
| Blank | T = Tall Cap | M = Manual Override
Blank
Blank
Blank
Pressure Range (* Select Pressure Range)
| 10 = 0.7bar/10PSI | 40 = 2.8bar/40PSI | 80 = 5.5bar/80PSI | 110 = 7.6bar/110PSI | 150 = 10.3bar/150PSI
| 10 = 0.7bar/10PSI | 40 = 2.8bar/40PSI | 80 = 5.5bar/80PSI | 110 = 7.6bar/110PSI | 160 = 11bar/160PSI | M11 = 11bar/160PSI | 230 = 15.9bar/230PSI
| 10 = 0.7bar/10PSI | 40 = 2.8bar/40PSI | 80 = 5.5bar/80PSI | 100 = 6.9bar/100PSI | 240 = 16.5bar/240PSI
| 10 = 0.7bar/10PSI | 20 = 1.4bar/20PSI | 40 = 2.8bar/40PSI | 70 = 4.8bar/70PSI | 90 = 6.2bar/90PSI | 110 = 7.6bar/110PSI | 160 = 11bar/160PSI
| 10 = 0.7bar/10PSI | 20 = 1.4bar/20PSI | 40 = 2.8bar/40PSI | 70 = 4.8bar/70PSI
| 20 = 1.4bar/20PSI | 80 = 5.5bar/80PSI | 160 = 11bar/160PSI
| 20 = 1.4bar/20PSI | 50 = 3.4bar/50PSI | 80 = 5.5bar/80PSI | 175 = 12.1bar/175PSI
Piloted, Poppet-Type Logic Element | Cartridge Size | Flow | Line Body |  |  |  | Seals
| EP10-S38-8T-N-* | 113 lpm / 30 gpm | 8T | Alum. | 7026520 | 3/4" UNF | N = Buna N
| EP20-S38-16T-N-* | 302 lpm / 80 gpm | 16T | Alum. | 7023130 | 1-5/16" UNF | N = Buna N
| HEP42-S38-20HT-U-* | 285 lpm / 75 gpm | 20HT | Duct. Iron | 7157830 | 1-5/8" UNF | U = Urethane
Pressure Range (* Select Pressure Range)
| 80 = 5.5bar/80PSI | 160 = 11bar/160PSI
| 40 = 2.8bar/40PSI | 80 = 5.5bar/80PSI | 160 = 11bar/160PSI
| 40 = 2.8bar/40PSI | 80 = 5.5bar/80PSI | 160 = 11bar/160PSI
Vented, Poppet-Type Logic Element with Two Built-In Checks | Cartridge Size | Flow | Line Body |  |  |  | Seals
| EP20-S39-16T-N-160 | 285 lpm / 75 gpm | 16T | Alum. | 7023130 | 1-5/16" UNF | N = Buna N
| HEP42-S39-20HT-U-160 | 285 lpm / 75 gpm | 20HT | Duct. Iron | 7157830 | 1-5/8" UNF | U = Urethane
Pressure Range (* Select Pressure Range)
160 = 11bar/160PSI
160 = 11bar/160PSI
Vented Spool-Type Logic Element | Cartridge Size | Flow | Line Body |  |  |  | Seals
| EV58-34-6T-N-* | 38 lpm / 10 gpm | 6T | Alum. | 7024760 | 9/16" UNF | N = Buna N
| EV10-S34**-8T-N-* | 76 lpm / 20 gpm | 8T | Alum. | 7026520 | 3/4" UNF | N = Buna N
| EV12-S34**-12T-N-* | 113 lpm / 30 gpm | 12T | Alum. | 7027400 | 1-1/16" UNF | N = Buna N
| EV16-S34**-16T-N-* | 189 lpm / 50 gpm | 16T | Alum. | 7023340 | 1-5/16" UNF | N = Buna N
| HEV16-S34-16HT-U-* | 189 lpm / 50 gpm | 16HT | Duct. Iron | 7159530 | 1-5/16" UNF | U = Urethane
| EV20-S34-16T-N-* | 379 lpm / 100 gpm | 16T | Alum. | 7023130 | 1-5/16" UNF | N = Buna N
| HEV42-S34-20HT-U-* | 379 lpm / 100 gpm | 20HT | Duct. Iron | 7157830 | 1-5/8" UNF | U = Urethane
Options (** Select an option)
Blank
| Blank | T = Tall Cap
| Blank | T = Tall Cap
| Blank | T = Tall Cap | M = Manual Override
Blank
Blank
Blank
Pressure Range (* Select Pressure Range)
| 10 = 0.7bar/10PSI | 40 = 2.8bar/40PSI | 80 = 5.5bar/80PSI | 110 = 7.6bar/110PSI | 150 = 10.3bar/150PSI
| 10 = 0.7bar/10PSI | 40 = 2.8bar/40PSI | 80 = 5.5bar/80PSI | 110 = 7.6bar/110PSI | 160 = 11bar/160PSI | 230 = 15.9bar/230PSI
| 10 = 0.7bar/10PSI | 40 = 2.8bar/40PSI | 80 = 5.5bar/80PSI | 100 = 6.9bar/100PSI | 160 = 11bar/160PSI | 240 = 16.5bar/240PSI
| 10 = 0.7bar/10PSI | 20 = 1.4bar/20PSI | 40 = 2.8bar/40PSI | 70 = 4.8bar/70PSI | 90 = 6.2bar/90PSI | 110 = 7.6bar/110PSI | 160 = 11bar/160PSI
| 10 = 0.7bar/10PSI | 20 = 1.4bar/20PSI | 40 = 2.8bar/40PSI | 160 = 11bar/160PSI
| 10 = 0.7bar/10PSI | 20 = 1.4bar/20PSI | 40 = 2.8bar/40PSI | 80 = 5.5bar/80PSI
| 20 = 1.4bar/20PSI | 50 = 3.4bar/50PSI | 80 = 5.5bar/80PSI | 190 = 13.1bar/190PSI
MANUAL DIRECTIONAL CONTROL
Manual, Spring Return, Pull-to-Open, 2-Way, Normally Closed | Cartridge Size | Flow | Line Body |  |  |  | Seals
with Lock Position Option (10 size only) | MP08-20**-6T-N | 53 lpm / 14 gpm | 6T | Alum. | 7024660 | 9/16" UNF | N = Buna N
| MP10-20**-8T-N | 57 lpm / 15 gpm | 8T | Alum. | 7024280 | 3/4" UNF | N = Buna N
Options (** Select an option)
| T = Threaded Shaft | K = Black Plastic Knob | J = Red Plastic Knob
| T = Threaded Shaft | R = Threaded Shaft/Lock Pin | K = Black Plastic Knob | D = Black Knob/Lock Pin | J = Red Plastic Knob | L = Red Knob/Lock Pin
Manual, Spring Return, Pull-to-Open, 2-Way, Normally Closed | Cartridge Size | Flow | Line Body |  |  |  | Seals
with Lock Position Option | MP10-22**-N | 57 lpm / 15 gpm | 8T | Alum. | 7024280 | 3/4" UNF | N = Buna N
Options (** Select an option)
| T = Threaded Shaft | R = Threaded Shaft/Lock Pin | K = Black Plastic Knob | D = Black Knob/Lock Pin | J = Red Plastic Knob | L = Red Knob/Lock Pin
Manual, Spring Return, Pull-to-Shift, 3-Way | Cartridge Size | Flow | Line Body |  |  |  | Seals
with Lock Position Option | MP08-30**-6T-N | 25 lpm / 6.5 gpm | 6T | Alum. | 7024760 | 9/16" UNF | N = Buna N
| MP58-30**-6T-P | 25 lpm / 6.5 gpm | 6T | Alum. | 7024760 | 9/16" UNF | P = Polyurethane
Options (** Select an option)
| T = Threaded Shaft | R = Threaded Shaft/Lock Pin | K = Black Plastic Knob | D = Black Knob/Lock Pin | J = Red Plastic Knob | L = Red Knob/Lock Pin
| T = Threaded Shaft | R = Threaded Shaft/Lock Pin | K = Black Plastic Knob | D = Black Knob/Lock Pin | J = Red Plastic Knob | L = Red Knob/Lock Pin
Manual, Spring Return, Pull-to-Shift, 3 Way | Cartridge Size | Flow | Line Body |  |  |  | Seals
| MP08-34**-6T-N | 26.5 lpm / 7 gpm | 6T | Alum. | 7024760 | 9/16" UNF | N = Buna N
Options (** Select an option)
| T = Threaded Shaft | R = Threaded Shaft/Lock Pin | K = Black Plastic Knob | D = Black Knob/Lock Pin | J = Red Plastic Knob | L = Red Knob/Lock Pin
Manual, Spring Return, Pull-to-Shift, 4-Way | Cartridge Size | Flow | Line Body |  |  |  | Seals
with Lock Position Option Normally Open | MP08-40**-6T-N | 12 lpm / 3.2 gpm | 6T | Alum. | 7024860 | 9/16" UNF | N = Buna N
MP08-40 MP10-40 MP10-42 MP10-43 | MP10-40**-8T-N | 22 lpm / 6 gpm | 8T | Alum. | 7024480 | 3/4" UNF | N = Buna N
| MP10-42**-8T-N | 33 lpm / 9 gpm | 8T | Alum. | 7024480 | 3/4" UNF | N = Buna N
| MP10-43**-8T-N | 22 lpm / 6 gpm | 8T | Alum. | 7024480 | 3/4" UNF | N = Buna N
Options (** Select an option)
| T = Threaded Shaft | R = Threaded Shaft/Lock Pin | K = Black Plastic Knob | D = Black Knob/Lock Pin | J = Red Plastic Knob | L = Red Knob/Lock Pin
| T = Threaded Shaft | R = Threaded Shaft/Lock Pin | K = Black Plastic Knob | D = Black Knob/Lock Pin | J = Red Plastic Knob | L = Red Knob/Lock Pin
| T = Threaded Shaft | R = Threaded Shaft/Lock Pin | K = Black Plastic Knob | D = Black Knob/Lock Pin | J = Red Plastic Knob | L = Red Knob/Lock Pin
| T = Threaded Shaft | R = Threaded Shaft/Lock Pin | K = Black Plastic Knob | D = Black Knob/Lock Pin | J = Red Plastic Knob | L = Red Knob/Lock Pin
Manual, Spring Return, Push-to-Shift, 4 Way | Cartridge Size | Flow | Line Body |  |  |  | Seals
| MD10-40**-8T-N | 37 lpm / 10 gpm | 8T | Alum. | 7024480 | 3/4" UNF | N = Buna N
Options (** Select an option)
| T = Threaded Shaft/No Detent | R = Threaded Shaft/Detent | K = Alloy Knob/No Detent | D = Alloy Knob/Detent
Manual, Spring Return, Pull-to-Shift, 4-Way | Cartridge Size | Flow | Line Body |  |  |  | Seals
with Lock Position Option Normally Closed | MP08-41**-6T-N | 11 lpm / 3 gpm | 6T | Alum. | 7024860 | 9/16" UNF | N = Buna N
| MP10-41**-8T-N | 22 lpm / 6 gpm | 8T | Alum. | 7024480 | 3/4" UNF | N = Buna N
Options (** Select an option)
| T = Threaded Shaft | R = Threaded Shaft/Lock Pin | K = Black Plastic Knob | D = Black Knob/Lock Pin | J = Red Plastic Knob | L = Red Knob/Lock Pin
| T = Threaded Shaft | R = Threaded Shaft/Lock Pin | K = Black Plastic Knob | D = Black Knob/Lock Pin | J = Red Plastic Knob | L = Red Knob/Lock Pin
Manual, Pull / Push-to-Shift 3-Position, 4-Way, Tandem Center | Cartridge Size | Flow | Line Body |  |  |  | Seals
| MP10-47A**-8T-N | 15 lpm / 4 gpm | 8T | Alum. | 7024480 | 3/4" UNF | N = Buna N
Options (** Select an option)
| T = Threaded Shaft | K = Black Plastic Knob | J = Red Plastic Knob
Manual, Pull / Push-to-Shift 3-Position, 4-Way, Open Center | Cartridge Size | Flow | Line Body |  |  |  | Seals
| MP10-47B**-8T-N | 11 lpm / 3 gpm | 8T | Alum. | 7024480 | 3/4" UNF | N = Buna N
Options (** Select an option)
| T = Threaded Shaft | K = Black Plastic Knob | J = Red Plastic Knob
Manual, Pull / Push-to-Shift 3-Position, 4-Way, Closed Center | Cartridge Size | Flow | Line Body |  |  |  | Seals
| MP10-47C**-8T-N | 23 lpm / 6 gpm | 8T | Alum. | 7024480 | 3/4" UNF | N = Buna N
Options (** Select an option)
| T = Threaded Shaft | K = Black Plastic Knob | J = Red Plastic Knob
Manual, Pull / Push-to-Shift 3-Position, 4-Way, Motor Spool | Cartridge Size | Flow | Line Body |  |  |  | Seals
| MP10-47D**-8T-N | 23 lpm / 6 gpm | 8T | Alum. | 7024480 | 3/4" UNF | N = Buna N
Options (** Select an option)
| T = Threaded Shaft | K = Black Plastic Knob | J = Red Plastic Knob
Manual Rotary Valve, 3-Way, 2-Position | Cartridge Size | Flow | Line Body |  |  |  | Seals
| MR10-31-8T-N | 26.5 lpm / 7 gpm | 8T | Alum. | 7024380 | 3/4" UNF | N = Buna N
Manual Rotary Valve, 3-Way, 3-Position | Cartridge Size | Flow | Line Body |  |  |  | Seals
MR10-37A MR10-37B | MR10-37A-8T-N | 19 lpm / 5 gpm | 8T | Alum. | 7024380 | 3/4" UNF | N = Buna N
| MR10-37B-8T-N | 26 lpm / 7 gpm | 8T | Alum. | 7024380 | 3/4" UNF | N = Buna N
Manual Rotary Valve, 4-Way, 2-Position Normally Open | Cartridge Size | Flow | Line Body |  |  |  | Seals
MR10-40 MR10-43 | MR10-40-8T-N | 11.4 lpm / 3 gpm | 8T | Alum. | 7024480 | 3/4" UNF | N = Buna N
| MR10-43-8T-N | 11.4 lpm / 3 gpm | 8T | Alum. | 7024480 | 3/4" UNF | N = Buna N
Manual Rotary Valve, 4-Way, 2-Position Normally Closed | Cartridge Size | Flow | Line Body |  |  |  | Seals
| MR10-41-8T-N | 11.4 lpm / 3 gpm | 8T | Alum. | 7024480 | 3/4" UNF | N = Buna N
2-POSITION, 90° ROTATION, POINTER INLAY | 5341010 | Plastic Knob, Pointer In-Lay
| 5342020 | Lever Handle Friction Lock
| 5342030 | Lever Handle 2-Position Detent
| 5342050 | Ball Handle Friction Lock
| 5342060 | Ball Handle 2-Position Detent
Manual Rotary Valve, 4-Way, 3-Position, Tandem Center | Cartridge Size | Flow | Line Body |  |  |  | Seals
| MR10-47A-8T-N | 11.4 lpm / 3 gpm | 8T | Alum. | 7024480 | 3/4" UNF | N = Buna N
Manual Rotary Valve, 4-Way, 3-Position, Open Center | Cartridge Size | Flow | Line Body |  |  |  | Seals
| MR10-47B-8T-N | 11.4 lpm / 3 gpm | 8T | Alum. | 7024480 | 3/4" UNF | N = Buna N
Manual Rotary Valve, 4-Way, 3-Position, Closed Center | Cartridge Size | Flow | Line Body |  |  |  | Seals
| MR10-47C-8T-N | 11.4 lpm / 3 gpm | 8T | Alum. | 7024480 | 3/4" UNF | N = Buna N
Manual Rotary Valve, 4-Way, 3-Position, Motor Spool | Cartridge Size | Flow | Line Body |  |  |  | Seals
| MR10-47D-8T-N | 11.4 lpm / 3 gpm | 8T | Alum. | 7024480 | 3/4" UNF | N = Buna N
Manual Rotary Valve, 4-Way, 3-Position | Cartridge Size | Flow | Line Body |  |  |  | Seals
MR10-47F MR10-47G | MR10-47F-8T-N | 11.4 lpm / 3 gpm | 8T | Alum. | 7024480 | 3/4" UNF | N = Buna N
| MR10-47G-8T-N | 11.4 lpm / 3 gpm | 8T | Alum. | 7024480 | 3/4" UNF | N = Buna N
3-POSITION, 45°-0-45° ROTATION, POINTER INLAY | 5341010 | Plastic Knob, Pointer In-Lay
| 5343020 | Lever Handle Friction Lock
| 5343030 | Lever Handle 3-Position Detent
| 5343040 | Spring Return
| 5343050 | Ball Handle Friction Lock
| 5343060 | Ball Handle 3-Position Detent
| 5343070 | Ball Handle Spring Return
FLOW CONTROL
Needle Valves | Cartridge Size | Flow | Line Body |  |  |  | Seals
| NV08-20*-6T-N | 42 lpm / 11 gpm | 6T | Alum. | 7024660 | 9/16" UNF | N = Buna N
| NV08-23*-6T-N | 38 lpm / 10 gpm | 6T | Alum. | 7024660 | 9/16" UNF | N = Buna N
| NV10-20*-8T-N | 56 lpm / 15 gpm | 8T | Alum. | 7024280 | 3/4" UNF | N = Buna N
| NV10-22*-8T-N | 56 lpm / 15 gpm | 8T | Alum. | 7024280 | 3/4" UNF | N = Buna N
| NV12-20*-10T-N | 129 lpm / 34 gpm | 10T | Alum. | 7022240 | 7/8" UNF | N = Buna N
Adjustment Option (* select an option)
| A = Allen Key | B = Knob
| A = Allen Key | B = Knob
| A = Allen Key | B = Knob
| A = Allen Key | B = Knob
| A = Allen Key | B = Knob
Rotary Flow Control | Cartridge Size | Flow | Line Body |  |  |  | Seals
| MR10-20-*-8T-N | 53 lpm / 14 gpm | 8T | Alum. | 7024280 | 3/4" UNF | N = Buna N
Flow Rate (* select a flow rate)
| A = 49lpm/13gpm | B = 34lpm/9gpm | C = 22lpm/6gpm
Needle Valves, Fine Adjustment | Cartridge Size | Flow | Line Body |  |  |  | Seals
| NV08-21*-6T-N | 53 lpm / 14 gpm | 6T | Alum. | 7024660 | 9/16" UNF | N = Buna N
| NV10-21*-8T-N | 56 lpm / 15 gpm | 8T | Alum. | 7024280 | 3/4" UNF | N = Buna N
Adjustment Option (* select an option)
| T = Extended Shaft Only | E = Plastic Knob
| T = Extended Shaft Only | E = Plastic Knob
Flow Control, Free Flow 1 to 2, Fixed | Cartridge Size | Flow | Line Body |  |  |  | Seals
| FC08-20F-6T-N-*-10 | 45 lpm / 12 gpm | 6T | Alum. | 7024660 | 9/16" UNF | N = Buna N
Orifice Size (* select orifice)
| A = 0.030" in | B = 0.033" in | C = 0.038" in | D = 0.042" in | E = 0.053" in | F = 0.056" in | G = 0.47" in
Pressure Range (* Select Pressure Range)
10 = 0.7bar/10PSI
Flow Control, Free Flow 1 to 2, Adjustable | Cartridge Size | Flow | Line Body |  |  |  | Seals
| FC10-20*-8T-N | 45 lpm / 12 gpm | 8T | Alum. | 7024280 | 3/4" UNF | N = Buna N
| FC12-20*-10T-N | 129 lpm / 34 gpm | 10T | Alum. | 7022240 | 7/8" UNF | N = Buna N
Adjustment Option (* select an option)
| A = Allen Key | B = Knob
| A = Allen Key | B = Knob
Flow Control, Free Flow 2 to 1, Adjustable | Cartridge Size | Flow | Line Body |  |  |  | Seals
| FC10-21*-8T-N-** | 56 lpm / 15 gpm | 8T | Alum. | 7024280 | 3/4" UNF | N = Buna N
Adjustment Option (* select an option)
| A = Allen Key | B = Knob
Pressure Range (** Select Pressure Range)
| 05 = 0.34bar/5PSI | 25 = 1.72bar/25PSI | 55 = 3.78bar/55PSI
Flow Regulators, Pressure-Compensated, Fixed Setting | Cartridge Size | Flow | Line Body |  |  |  | Seals
| FR08-20F-6T-N-/* | 7.5 lpm / 2 gpm | 6T | Alum. | 7024660 | 9/16" UNF | N = Buna N
| FR10-20F-8T-N-/* | 22.7 lpm / 6 gpm | 8T | Alum. | 7024280 | 3/4" UNF | N = Buna N
| FR50-20F-8TD-P-/* | 22.7 lpm / 6 gpm | 8TD | Duct. Iron | 7151410 | 3/4" UNF | P = Polyurethane
| FR12-20F-10T-N-/* | 56 lpm / 15 gpm | 10T | Alum. | 7022240 | 7/8" UNF | N = Buna N
| FR16-20F-12T-N-/* | 113 lpm / 30 gpm | 12T | Alum. | 7023230 | 1-1/16" UNF | N = Buna N
Flow Rate (* select a flow rate)
| M1.8 = 1.8lpm | M5.0 = 5.0lpm | 1.3 = 1.3gpm | 2.0 = 2.0gpm | D030 = 0.030" in Control Orifice
| M1.8 = 1.8lpm | M5.0 = 5.0lpm | 1.3 = 1.3gpm | 2.0 = 2.0gpm | D030 = 0.030" in Control Orifice
| M5.5 = 5.5lpm | M20.0 = 20.0lpm | 1.5 = 1.5gpm | 5.0 = 5.0gpm | D094 = 0.094" in Control Orifice
| M5.5 = 5.5lpm | M38.0 = 38.0lpm | 1.5 = 1.5gpm | 10.0 = 10.0gpm | D094 = 0.094" in Control Orifice
| M4.0 = 4.0lpm | M12.0 = 12.0lpm | 5.0 = 5.0gpm | 13.0 = 13.0gpm | D030 = 0.030" in Control Orifice
Flow Regulators, Restrictive, Adustable, Pressure Compensated | Cartridge Size | Flow | Line Body |  |  |  | Seals
| FR50-23*-8T-N-/** | 11.5 lpm / 3 gpm | 8T | Alum. | 7024280 | 3/4" UNF | N = Buna N
| FR50-28*-8T-N-/** | 34 lpm / 9 gpm | 8T | Alum. | 7024280 | 3/4" UNF | N = Buna N
Adjustment Option (* select an option)
| A = Allen Key | C = A with Cover Cap
| A = Allen Key | C = A with Cover Cap
Flow Rate (** select a flow rate)
| Blank = 1.5-2.0gpm | 1.5 = 1.5gpm | M10 = 10lpm
| Blank = 1.5-2.0gpm | 5.5 = 5.5gpm | M20 = 20lpm
Flow Regulators, Restrictive, Adustable Orifice | Cartridge Size | Flow | Line Body |  |  |  | Seals
| FR12-23*-10T-N-/** | 76 lpm / 20 gpm | 10T | Alum. | 7022240 | 7/8" UNF | N = Buna N
Adjustment Option (* select an option)
| Blank = Extended Shaft Only | A = Allen Key | C = A with Cover Cap | E = Plastic Knob
Flow Rate (** select a flow rate)
| Blank = 1.5-2.0gpm | 5.0 = 5.0gpm | 10.0 = 10.0gpm | M4.0 = 4.0lpm | M20.0 = 20.0lpm
Flow Regulators, Pressure Compensated, Priority Bypass, Fixed Setting | Cartridge Size | Flow | Line Body |  |  |  | Seals
| FR08-30F-6T-N-/* | 7.6 lpm / 2 gpm | 6T | Alum. | 7024760 | 9/16" UNF | N = Buna N
| FR10-30F-8T-N-/* | 37 lpm / 10 gpm | 8T | Alum. | 7024380 | 3/4" UNF | N = Buna N
| FR12-30F-10T-N-/* | 94 lpm / 25 gpm | 10T | Alum. | 7022330 | 7/8" UNF | N = Buna N
| FR16-30F-12T-N-/* | 190 lpm / 50 gpm | 12T | Alum. | 7022650 | 1-1/16" UNF | N = Buna N
Flow Rate (* select a flow rate)
| M1.8 = 1.8lpm | M5.0 = 5.0lpm | 1.3 = 1.3gpm | 2.0 = 2.0gpm | D030 = 0.030" in Control Orifice
| M1.8 = 1.8lpm | M5.0 = 5.0lpm | 1.3 = 1.3gpm | 5.0 = 5.0gpm | D030 = 0.030" in Control Orifice
| M4.0 = 4.0lpm | M8.0 = 8.0lpm | 1.5 = 1.5gpm | 5.0 = 5.0gpm | D050 = 0.050" in Control Orifice
| M20.0 = 20.0lpm | M100 = 100lpm | 15.0 = 15.0gpm | 22.0 = 22.0gpm | D150 = 0.150" in Control Orifice
Flow Regulators, Pressure-Compensated, Priority Bypass, | Cartridge Size | Flow | Line Body |  |  |  | Seals
Limited Range Adjustment | FR10-30*-8T-N-** | 22 lpm / 6 gpm | 8T | Alum. | 7024380 | 3/4" UNF | N = Buna N
Adjustment Option (* select an option)
| A = Allen Key | B = Knob
Flow Rate (** select a flow rate)
| 0.5 = 1.42-2.37lpm | 1.0 = 2.84-4.73lpm | 2.0 = 5.68-9.46lpm | 2.5 = 7.08-11.81lpm | 3.0 = 8.52-14.19lpm | 4.0 = 11.35-18.93lpm | 5.0 = 14.19-23.66
Flow Regulators, Pressure-Compensated, Adjustable, Bi-Directional | Cartridge Size | Flow | Line Body |  |  |  | Seals
FR10-32 FR12-32 | FR10-32*-8T-N-** | 19 lpm / 5 gpm | 8T | Alum. | 7024380 | 3/4" UNF | N = Buna N
| FR12-32*-10T-N | 50 lpm / 13 gpm | 10T | Alum. | 7022330 | 7/8" UNF | N = Buna N
Adjustment Option (* select an option)
| Blank = Extended Shaft Only | A = Allen Key | C = A with Cover Cap | E = Plastic Knob
| Blank = Extended Shaft Only | A = Allen Key | C = A with Cover Cap | E = Plastic Knob
Flow Rate (** select a flow rate)
| Blank = 3-4gpm | M2.0 = 2.0lpm | M19.0 = 19.0lpm | 0.5 = 0.5gpm | 5.0 = 5.0gpm
Flow Regulators, Fixed Orifice, Bi-Directional | Cartridge Size | Flow | Line Body |  |  |  | Seals
| FR10-32F-8T-N-/** | 19 lpm / 5 gpm | 8T | Alum. | 7024380 | 3/4" UNF | N = Buna N
Flow Rate (** select a flow rate)
| M2.0 = 2.0lpm | M19.0 = 19.0lpm | 0.5 = 0.5gpm | 5.0 = 5.0gpm
Flow Control, Bypass, Adustable Orifice | Cartridge Size | Flow | Line Body |  |  |  | Seals
| FR10-33*-8T-N-** | 13 lpm / 3 gpm | 8T | Alum. | 7024380 | 3/4" UNF | N = Buna N
| FR10-39*-8T-N-** | 38 lpm / 10 gpm | 8T | Alum. | 7024380 | 3/4" UNF | N = Buna N
| FR12-33*-10T-N | 68 lpm / 18 gpm | 10T | Alum. | 7022330 | 7/8" UNF | N = Buna N
Adjustment Option (* select an option)
| Blank = Extended Shaft Only | A = Allen Key | C = A with Cover Cap | E = Plastic Knob
| Blank = Extended Shaft Only | A = Allen Key | C = A with Cover Cap | E = Plastic Knob
| Blank = Extended Shaft Only | A = Allen Key | C = A with Cover Cap | E = Plastic Knob
Flow Rate (** select a flow rate)
| Blank = 1-2gpm | M1.0 = 1.0lpm | M5.0 = 5.0lpm | 0.5 = 0.5gpm | 1.5 = 1.5gpm
| Blank = 4-5gpm | M4.0 = 4.0lpm | M12.0 = 12.0lpm | 1.5 = 1.5gpm | 7.5 = 7.5gpm
Flow Regulators, Priority-Type With Pressure Relief | Cartridge Size | Flow | Line Body |  |  |  | Seals
| FRRV10-41F*-8T-N-**/*** | 38 lpm / 10 gpm | 8T | Alum. | 7024480 | 3/4" UNF | N = Buna N
| FRRV12-41F*-10T-N**/*** | 76 lpm / 20 gpm | 10T | Alum. | 7022480 | 7/8" UNF | N = Buna N
Adjustment Option (* select an option)
| A = Allen Key | B = Knob
| A = Allen Key | B = Knob
Priority Flow Rate (** select a flow rate)
| Range 1.0-19.0lpm | M12.0 = 12.0lpm | 3.0 = 3.0gpm
| Range 1.0-45.4lpm | M20.0 = 20.0lpm | 5.0 = 5.0gpm
Pressure Range (*** Select Pressure Range)
| Blank = Adjustable | M25 = 25bar | M100 = 100bar | 9.0 = 9.0PSI | 23.5 = 23.5PSI
| Blank = Adjustable | M25 = 25bar | M100 = 100bar | 9.0 = 9.0PSI | 23.5 = 23.5PSI
Pressure Compensators, Spool Element | Cartridge Size | Flow | Line Body |  |  |  | Seals
| EC10-30-8T-N-* | 30 lpm / 8 gpm | 8T | Alum. | 7024380 | 3/4" UNF | N = Buna N
| EC50-30-6TD-P-80 | 30 lpm / 8 gpm | 6TD | Duct. Iron | 7151500 | 9/16" UNF | P = Polyurethane
| EC12-30-10T-N-* | 56 lpm / 15 gpm | 10T | Alum. | 7022330 | 7/8" UNF | N = Buna N
Pressure Range (* Select Pressure Range)
| 40 = 2.8bar/40PSI | 80 = 5.5bar/80PSI | 160 = 11bar/160PSI
80 = 5.5bar/80PSI
| 100 = 6.9bar/100PSI | 160 = 11bar/160PSI
Pressure Compensators Valves | Cartridge Size | Flow | Line Body |  |  |  | Seals
EC08-32/EC12-32/EC16-32/ HEC12-31 EC10-S31 | EC10-S31-8T-N-* | 30 lpm / 8 gpm | 8T | Alum. | 7026520 | 3/4" UNF | N = Buna N
| EC08-32-6T-N-* | 19 lpm / 5 gpm | 6T | Alum. | 7024760 | 9/16" UNF | N = Buna N
| EC10-32-8T-N-* | 38 lpm / 10 gpm | 8T | Alum. | 7024380 | 3/4" UNF | N = Buna N
| EC12-32-10T-N-* | 83 lpm / 22 gpm | 10T | Alum. | 7022330 | 7/8" UNF | N = Buna N
| HEC12-32-12HT-U-* | 83 lpm / 22 gpm | 12HT | Duct. Iron | 7158520 | 1-1/16" UNF | U = Urethane
| EC16-32-12T-N-* | 152 lpm / 40 gpm | 12T | Alum. | 7022650 | 1-1/16" UNF | N = Buna N
| HEC16-32-16HT-U-* | 152 lpm / 40 gpm | 16HT | Duct. Iron | 7157420 | 1-5/16" UNF | U = Urethane
HEC16-32 | Pressure Range (* Select Pressure Range)
| 80 = 5.5bar/80PSI | 110 = 7.6bar/110PSI
| 80 = 5.5bar/80PSI | 150 = 10.3bar/150PSI | 250 = 17.2bar/250PSI
| 80 = 5.5bar/80PSI | 150 = 10.3bar/150PSI
| 80 = 5.5bar/80PSI | 160 = 11bar/160PSI
| 80 = 5.5bar/80PSI | 160 = 11bar/160PSI
| 80 = 5.5bar/80PSI | 160 = 11bar/160PSI
| 80 = 5.5bar/80PSI | 160 = 11bar/160PSI
Pressure Compensators Valves With Damping and Load Holding | Cartridge Size | Flow | Line Body |  |  |  | Seals
EC12-34/EC16-34 HEC12-34 | EC12-34-10T-N-200 | 83 lpm / 22 gpm | 10T | Alum. | 7022330 | 7/8" UNF | N = Buna N
| HEC12-34-12HT-U-200 | 83 lpm / 22 gpm | 12HT | Duct. Iron | 7158520 | 1-1/16" UNF | U = Urethane
| EC16-34-16T-N-200 | 170 lpm / 45 gpm | 16T | Alum. | 7022660 | 1-5/16" UNF | N = Buna N
Pressure Range (* Select Pressure Range)
200 = 13.8bar/200PSI
200 = 13.8bar/200PSI
200 = 13.8bar/200PSI
Pressure Compensators Valves, Priority Bypass Spool Element | Cartridge Size | Flow | Line Body |  |  |  | Seals
| EC10-40-8T-N-* | 38 lpm / 10 gpm | 8T | Alum. | 7024480 | 3/4" UNF | N = Buna N
| EC50-40-6TD-P-* | 38 lpm / 10 gpm | 6TD | Duct. Iron | 7151700 | 9/16" UNF | P = Polyurethane
| EC12-40-10T-N-* | 79 lpm / 21 gpm | 10T | Alum. | 7022480 | 7/8" UNF | N = Buna N
| EC16-40-0-N-* | 100 lpm / 26 gpm | N/A | N/A | N/A | N/A | N = Buna N
| EC42-M40-20TD-N-* | 303 lpm / 80 gpm | 20TD | Duct. Iron | 7154220 | 1-5/8" UNF | N = Buna N
Pressure Range (* Select Pressure Range)
| 40 = 2.8bar/40PSI | 80 = 5.5bar/80PSI | 160 = 11bar/160PSI
| 80 = 5.5bar/80PSI | 160 = 11bar/160PSI
| 100 = 6.9bar/100PSI | 160 = 11bar/160PSI
| 40 = 2.8bar/40PSI | 80 = 5.5bar/80PSI | 160 = 11bar/160PSI
| 80 = 5.5bar/80PSI | 150 = 10.3bar/150PSI
Pressure Compensator Valves, Load Sensing, Priority Type | Cartridge Size | Flow | Line Body |  |  |  | Seals
| EC10-42-8T-N-* | 38 lpm / 10 gpm | 8T | Alum. | 7024480 | 3/4" UNF | N = Buna N
| EC50-42-6TD-P-* | 38 lpm / 10 gpm | 6TD | Duct. Iron | 7151700 | 9/16" UNF | P = Polyurethane
| EC12-42-10T-N-* | 76 lpm / 20 gpm | 10T | Alum. | 7022480 | 7/8" UNF | N = Buna N
| HEC12-42-12HT-U-* | 95 lpm / 25 gpm | 12HT | Duct. Iron | 7158620 | 1-1/16" UNF | U = Urethane
| EC16-42-0-N-* | 150 lpm / 40 gpm | N/A | N/A | N/A | N/A | N = Buna N
Pressure Range (* Select Pressure Range)
| 80 = 5.5bar/80PSI | 150 = 10.3bar/150PSI
| 80 = 5.5bar/80PSI | 150 = 10.3bar/150PSI
| 80 = 5.5bar/80PSI | 160 = 11bar/160PSI
| 80 = 5.5bar/80PSI | 160 = 11bar/160PSI
| 80 = 5.5bar/80PSI | 150 = 10.3bar/150PSI
Pressure Compensator Valves With Dynamic Load Sense | Cartridge Size | Flow | Line Body |  |  |  | Seals
| EC10-43-8T-N-* | 34 lpm / 9 gpm | 8T | Alum. | 7024480 | 3/4" UNF | N = Buna N
| EC50-43-6TD-P-* | 38 lpm / 10 gpm | 6TD | Duct. Iron | 7151700 | 9/16" UNF | P = Polyurethane
| EC12-43-10T-N-* | 95 lpm / 25 gpm | 10T | Alum. | 7022480 | 7/8" UNF | N = Buna N
| HEC12-43-12HT-U-* | 95 lpm / 25 gpm | 12HT | Duct. Iron | 7158620 | 1-1/16" UNF | U = Urethane
| EC16-43-12T-N-* | 150 lpm / 40 gpm | 12T | Alum. | 7023450 | 1-1/16" UNF | N = Buna N
| HEC32-43-0-U-* | 530 lpm / 140 gpm | N/A | N/A | N/A | N/A | U = Urethane
Pressure Range (* Select Pressure Range)
| 80 = 5.5bar/80PSI | 150 = 10.3bar/150PSI
| 80 = 5.5bar/80PSI | 150 = 10.3bar/150PSI
| 80 = 5.5bar/80PSI | 160 = 11bar/160PSI
| 80 = 5.5bar/80PSI | 160 = 11bar/160PSI
| 80 = 5.5bar/80PSI | 150 = 10.3bar/150PSI
| 80 = 5.5bar/80PSI | 150 = 10.3bar/150PSI
Flow Dividers / Combiner | Cartridge Size | Flow | Line Body |  |  |  | Seals
| FD10-40-6T-N-* | 45 lpm / 12 gpm | 6T | Alum. | 7027000 | 9/16" UNF | N = Buna N
| FD12-40-10T-N-* | 90 lpm / 24 gpm | 10T | Alum. | 7022450 | 7/8" UNF | N = Buna N
| FD16-40-16T-N-* | 150 lpm / 40 gpm | 16T | Alum. | 7023460 | 1-5/16" UNF | N = Buna N
Input Flow (* Select Flow Split 50:50)
| 11 = 7.6 lpm /2 gpm | 22 = 15.1 lpm / 4 gpm | 33 = 22.7 lpm / 6 gpm | 44 = 30.3 lpm / 8 gpm | 55 = 37.9 lpm / 10 gpm | 66 = 45.4 lpm / 12 gpm
| 44 = 60 lpm / 16 gpm | 55 = 74 lpm / 20 gpm | 66 = 90 lpm / 24 gpm
| 44 = 98.4 lpm / 26 gpm | 66 = 151.4 lpm / 40 gpm
Flow Dividers / Combiner, Cylinder Synchronizing | Cartridge Size | Flow | Line Body |  |  |  | Seals
| FD10-41-6T-N-* | 45 lpm / 12 gpm | 6T | Alum. | 7027000 | 9/16" UNF | N = Buna N
| FD12-41-10T-N-* | 90 lpm / 24 gpm | 10T | Alum. | 7022450 | 7/8" UNF | N = Buna N
Input Flow (* Select Flow Split 50:50)
| 11 = 7.6 lpm /2 gpm | 22 = 15.1 lpm / 4 gpm | 33 = 22.7 lpm / 6 gpm | 44 = 30.3 lpm / 8 gpm | 55 = 37.9 lpm / 10 gpm | 66 = 45.4 lpm / 12 gpm
| 44 = 60 lpm / 16 gpm | 55 = 74 lpm / 20 gpm | 66 = 90 lpm / 24 gpm
Flow Dividers / Combiner, Anti-Stall Feature | Cartridge Size | Flow | Line Body |  |  |  | Seals
| FD10-42-6T-N-* | 60 lpm / 16 gpm | 6T | Alum. | 7027000 | 9/16" UNF | N = Buna N
| FD16-42-16T-N-* | 151 lpm / 40 gpm | 16T | Alum. | 7023460 | 1-1/16" UNF | N = Buna N
Input Flow (* Select Flow Split 50:50)
| 11 = 7.6 lpm /2 gpm | 22 = 15.1 lpm / 4 gpm | 33 = 22.7 lpm / 6 gpm | 44 = 30.3 lpm / 8 gpm | 55 = 37.9 lpm / 10 gpm | 66 = 45.4 lpm / 12 gpm
| 44 = 98.4 lpm / 26 gpm | 66 = 151.4 lpm / 40 gpm
Flow Dividers / Combiner, Heavy Duty, Multi-Function | Cartridge Size | Flow | Line Body |  |  |  | Seals
| FD50-44-6T-N-* | 38 lpm / 10 gpm | 6T | Alum. | 7027000 | 9/16" UNF | N = Buna N
| FD50-45-6T-N-* | 45 lpm / 12 gpm | 6T | Alum. | 7027000 | 9/16" UNF | N = Buna N
| FD52-45-10T-N-* | 90 lpm / 24 gpm | 10T | Alum. | 7022450 | 7/8" UNF | N = Buna N
| FD56-45-16T-N-* | 197 lpm / 52 gpm | 16T | Alum. | 7023460 | 1-1/16" UNF | N = Buna N
Input Flow (* Select Flow Split 50:50)
| 11 = 2.5-9.5lpm/0.7-2.5gpm | 22 = 4-19lpm/1.0-5.0gpm | 44 = 7.5-38lpm/2.0-10.0gpm
| 22 = 4-19lpm/1.0-5.0gpm | 33 = 5.5-26.5lpm/1.5-7 gpm | 44 = 7.5-38lpm/2.0-10.0gpm | 55 = 11.5-41.5lpm/3-11gpm | 66 = 15-45lpm/4-12gpm | 88 = 19-57lpm/5-15gpm
| 44 = 15-60lpm/4-16gpm | 66 = 23-90lpm/6-24gpm | 88 = 30-106lpm/8-28gpm
| 44 = 25-98lpm/6.5-26gpm | 66 = 32-128lpm /8.5-34gpm | 88 = 57-167lpm/5-44gpm | 99 = 68-197lpm/18-52gpm
†FD50-45, FD52-45, and FD56-45 replaces FD10-45, FD12-45, and FD16-45.
Cross-Over Relief, Direct Acting Poppet | Cartridge Size | Flow | Adjustment | Line Body
| CRV08-20A-6T-NC-*/**-*/** | 22 lpm / 6 gpm | A = Allen Key | 6T | Alum. | 7070160 | 9/16" UNF (2)
| CRV10-20A-10T-NC-*/**-*/** | 38 lpm / 10 gpm | A = Allen Key | 10T | Alum. | 7070170 | 7/8" UNF (2)
| Seals | Pressure Range (* Select Pressure Range) |  |  |  | Pressure Setting (**can be selected)
| NC = Buna N | 5 = 50-500PSI | 9 = 50-900PSI | 18 = 100-1800PSI | 33 = 100-3300PSI | M25 = 25bar | 9.0 = 900PSI
| NC = Buna N | 6 = 100-600PSI | 12 = 150-1200PSI | 23 = 500-2300PSI | 33 = 500-3300PSI | M100 = 100bar | 23.5 = 2350PSI
Cross-Over Relief, Differential Area Poppet | Cartridge Size | Flow | Adjustment | Line Body
| CRV08-22A-6T-NC-*/**-*/** | 30 lpm / 8 gpm | A = Allen Key | 6T | Alum. | 7070160 | 9/16" UNF (2)
| CRV10-22A-10T-NC-*/**-*/** | 113 lpm / 30 gpm | A = Allen Key | 10T | Alum. | 7070170 | 7/8" UNF (2)
| Seals | Pressure Range (* Select Pressure Range) |  |  |  | Pressure Setting (**can be selected)
| NC = Buna N | 4 = 50-400PSI | 7 = 100-700PSI | 13 = 150-1300PSI | 26 = 200-2600PSI | M25 = 25bar | 9.0 = 900PSI
| NC = Buna N | 6 = 100-600PSI | 13 = 150-1300PSI | 25 = 500-2500PSI | 35 = 500-3500PSI | M100 = 100bar | 23.5 = 2350PSI
Pressure Reducing / Relieving | Cartridge Size | Flow | Adjustment | Line Body
PRES50-30 PR08-32/PR10-32 | PRES50-30-8T-N-08/04.5 | 11.4 lpm / 3 gpm | N/A | 8T | Alum. | 7024030 | 3/4" UNF
| PR08-32A-6T-N-* | 11 lpm / 3 gpm | A = Allen Key | 6T | Alum. | 7024760 | 9/16" UNF
| PR10-32A-8T-N-* | 30 lpm / 8 gpm | A = Allen Key | 8T | Alum. | 7024380 | 3/4" UNF
| Seals | Pressure Range (* Select Pressure Range) |  |  |  |  | Pressure Setting
| N = Buna N | 08 = 450-800PSI |  |  |  |  | 04.5 = 450PSI
| N = Buna N | 3 = 50-300PSI | 6 = 150-600PSI | 12 = 300-1200PSI | 22 = 500-2200PSI
| N = Buna N | 1 = 35-125PSI | 4 = 80-400PSI | 8 = 200-800PSI | 15 = 300-1500PSI | 21 = 400-2100PSI
Pressure Reducing / Relieving, Pilot-Operated | Cartridge Size | Flow | Adjustment | Line Body
| PR10-36A-8T-N-* | 56 lpm / 15 gpm | A = Allen Key | 8T | Alum. | 7024380 | 3/4" UNF
| PR50-36A-8TD-P-* | 56 lpm / 15 gpm | A = Allen Key | 8TD | Duct. Iron | 7151510 | 3/4" UNF
| PR12-36A-8T-N-* | 189 lpm / 50 gpm | A = Allen Key | 10T | Alum. | 7022330 | 7/8" UNF
| Seals | Pressure Range (* Select Pressure Range)
| N = Buna N | 4 = 100-400PSI | 15 = 150-1500PSI | 30 = 400-3000PSI
| P = Polyurethane | 15 = 400-1500PSI | 30 = 1500-3000PSI | 50 = 3000-5000PSI
| N = Buna N | 4 = 100-400PSI | 15 = 100-1500PSI | 30 = 300-3000PSI
Pressure Reducing / Relieving, Spool Valves, Damped, Direct-Acting | Cartridge Size | Flow | Adjustment | Line Body
| *PR58-38 | 19 lpm / 5 gpm | A = Allen Key | 6TD | Duct. Iron | 7151110 | 9/16" UNF
| *PR50-38 | 72 lpm / 19 gpm | A = Allen Key | 8TD | Duct. Iron | 7151510 | 3/4" UNF
| Seals | Pressure Range (* Select Pressure Range)
| N = Buna N | 5 = 150-550PSI | 20 = 500-2050PSI | 32 = 800-3300PSI | 42 = 3301-4200PSI
| N = Buna N | 5 = 150-550PSI | 15 = 100-1500PSI | 21 = 500-2100PSI | 33 = 800-3300PSI
Pressure Reducing Logic Element | Cartridge Size | Flow | Line Body |  |  |  | Seals
| ER10-S30-8T-N | 68 lpm / 18 gpm | 8T | Alum. | 7026520 | 3/4" UNF | N = Buna N
| ER12-S30-12T-N | 114 lpm / 30 gpm | 12T | Alum. | 7027400 | 1-1/16" UNF | N = Buna N
Sequence, Internal Pilot & Vent | Cartridge Size | Flow | Adjustment | Line Body
| PS08-30A-6T-N-* | 22 lpm / 6 gpm | A = Allen Key | 6T | Alum. | 7024760 | 9/16" UNF
| PS10-30A-8T-N-* | 38 lpm / 10 gpm | A = Allen Key | 8T | Alum. | 7024380 | 3/4" UNF
| PS10-31A-8T-N-* | 38 lpm / 10 gpm | A = Allen Key | 8T | Alum. | 7024380 | 3/4" UNF
| PS10-34A-8T-N-* | 56 lpm / 15 gpm | A = Allen Key | 8T | Alum. | 7024380 | 3/4" UNF
| Seals | Pressure Range (* Select Pressure Range)
| N = Buna N | 3 = 50-300PSI | 6 = 100-600PSI | 13 = 150-1300PSI | 24 = 450-2400PSI
| N = Buna N | 4 = 40-400PSI | 21 = 210-2100PSI
| N = Buna N | 35 = 500-3500PSI
| N = Buna N | 7 = 100-700PSI | 17 =300-1700PSI
Sequence, External Pilot, Internal Vent | Cartridge Size | Flow | Adjustment | Line Body
| PS08-32A-6T-N-* | 19 lpm / 5 gpm | A = Allen Key | 6T | Alum. | 7024760 | 9/16" UNF
| PS10-32A-8T-N-* | 38 lpm / 10 gpm | A = Allen Key | 8T | Alum. | 7024380 | 3/4" UNF
| PS10-33A-8T-N-35 | 23 lpm / 6 gpm | A = Allen Key | 8T | Alum. | 7024380 | 3/4" UNF
| Seals | Pressure Range (* Select Pressure Range)
| N = Buna N | 3 = 50-300PSI | 6 = 100-600PSI | 13 = 150-1300PSI | 24 = 300-2400PSI
| N = Buna N | 4 = 80-400PSI | 8 = 200-800PSI | 15 = 300-1500PSI | 21 = 400-2100PSI
| N = Buna N | 35 = 500-3500PSI
Sequence, External Pilot, Internal Drain | Cartridge Size | Flow | Adjustment | Line Body
| PS08-35A-6T-N-* | 15 lpm / 4 gpm | A = Allen Key | 6T | Alum. | 7024760 | 9/16" UNF
| PS10-35A-8T-N-20 | 34 lpm / 9 gpm | A = Allen Key | 8T | Alum. | 7024380 | 3/4" UNF
| Seals | Pressure Range (* Select Pressure Range)
| N = Buna N | 3 = 50-300PSI | 6 = 100-600PSI | 13 = 150-1300PSI | 24 = 300-2400PSI
| N = Buna N | 20 = 100-2000PSI
Sequence, Internal Pilot-Operated, External Drain | Cartridge Size | Flow | Adjustment | Line Body
| PS10-36A-8T-N-* | 57 lpm / 15 gpm | A = Allen Key | 8T | Alum. | 7024380 | 3/4" UNF
| PS50-36A-8TD-P-* | 57 lpm / 15 gpm | A = Allen Key | 8TD | Duct. Iron | 7151510 | 3/4" UNF
| Seals | Pressure Range (* Select Pressure Range)
| N = Buna N | 4 = 60-400PSI | 15 = 240-1500PSI | 30 = 460-3000PSI
| P = Polyurethane | 4 = 60-400PSI | 15 = 240-1500PSI | 30 = 460-3000PSI | 50 = 400-4800PSI
Sequence, Normally Closed, External Pilot & Drain | Cartridge Size | Flow | Adjustment | Line Body
| PS10-40A-8T-N-* | 38 lpm / 10 gpm | A = Allen Key | 8T | Alum. | 7024480 | 3/4" UNF
| PS50-40A-8TD-P-* | 38 lpm / 10 gpm | A = Allen Key | 8TD | Duct. Iron | 7151710 | 3/4" UNF
| Seals | Pressure Range (* Select Pressure Range)
| N = Buna N | 4 = 40-400PSI | 22 = 220-2200PSI
| P = Polyurethane | 4 = 40-400PSI | 35 = 350-3500PSI
Sequence, Normally Open, External Pilot & Vent | Cartridge Size | Flow | Adjustment | Line Body
| PS10-41A-8T-N-* | 38 lpm / 10 gpm | A = Allen Key | 8T | Alum. | 7024480 | 3/4" UNF
| Seals | Pressure Range (* Select Pressure Range)
| N = Buna N | 4 = 40-400PSI | 22 = 220-2200PSI
Sequence, External Pilot | Cartridge Size | Flow | Adjustment | Line Body
| PS10-43A-8T-N-* | 30 lpm / 8 gpm | A = Allen Key | 8T | Alum. | 7024480 | 3/4" UNF
| Seals | Pressure Range (* Select Pressure Range)
| N = Buna N | 4 = 40-400PSI | 22 = 220-2200PSI
Sequence, Kick Down | Cartridge Size | Flow | Adjustment | Line Body
| KS10-30A-8T-N-* ** | 11 lpm / 3 gpm | A = Allen Key | 8T | Alum. | 7024380 | 3/4" UNF
| Seals | Pressure Range (* Select Pressure Range) |  | Secondary Setting (Select Setting **)
| N = Buna N | 15 = 150-1500PSI | 30 = 400-3000PSI | A = 100PSI | B = 150PSI | C = 200PSI | D = 250PSI
Sequence, Kick Down, Internal Pilot | Cartridge Size | Flow | Adjustment | Line Body
| KS10-31H-8T-N-30** | 18 lpm / 5 gpm | H = Factory Set Hidden Adj. | 8T | Alum. | 7024380 | 3/4" UNF
| Seals | Pressure Range (* Select Pressure Range) |  | Secondary Setting (Select Setting **)
| N = Buna N | 30 = 400-3000PSI |  | A = 100PSI | B = 150PSI | C = 200PSI | D = 250PSI
Unloading Pilot, Internal Drain | Cartridge Size | Flow | Adjustment | Line Body
| UP10-31A-8T-N-*-30 | 3.8 lpm / 1 gpm | A = Allen Key | 8T | Alum. | 7024380 | 3/4" UNF
| Seals | Pressure Ratio (*Select Ratio)
| N = Buna N | 60 = 60% | 70 = 70% | 80 = 80%
Unloading Pilot, Remote Sequence | Cartridge Size | Flow | Adjustment | Line Body
| UP10-40 | 3.8 lpm / 1 gpm | A = Allen Key | 8T | Alum. | 7024480 | 3/4" UNF
| Seals | Pressure Ratio (*Select Ratio)
| N = Buna N | 60 = 60% | 70 = 70% | 80 = 80%
SOLENOID ON / OFF VALVES
Poppet, 2-Way, Normally Closed | Cartridge Size | Flow | Option (* Select Option) | Line Body
| SV08-20*-6T-N-***/** | 23 lpm / 6 gpm | None = Blank | 6T | Alum. | 7024660 | 9/16" UNF
| SV08-20J/Y-8T-N-***/** | 23 lpm / 6 gpm | S = 150u Screen | 6T | Alum. | 7024660 | 9/16" UNF
| SF08-20*-6TD-P-***/** | 19 lpm / 5 gpm | M = Manual Override | 6TD | Duct. Iron | 7151010 | 9/16" UNF
| SV10-(P)20(A)*-8T-N-***/**-N/M-3 | 45 lpm / 12 gpm |  | 8T | Alum. | 7024280 | 3/4" UNF
| HSV10-20*-8HT-U-***/** | 76 lpm / 20 gpm |  | 8HT | Duct. Iron | 7158110 | 3/4" UNF
| SV12-(P)20(A)*-10T-N-***/**-N/M-3 | 114 lpm / 30 gpm |  | 10T | Alum. | 7022240 | 7/8" UNF
| HSV12-20*-16HT-U-***/** | 114 lpm / 30 gpm |  | 16HT | Duct. Iron | 7158420 | 1-5/16" UNF
| SV16-20*-12T-N-***/** | 132 lpm / 35 gpm |  | 12T | Alum. | 7023230 | 1-1/16" UNF
| SV58-(P)20(A)*-6TD-P-***/**-N/M-3 | 18.9 lpm / 5 gpm |  | 6TD | Duct. Iron | 7151010 | 9/16" UNF
SV08-20/SF08-20/SV10-20/ SV08-20J | Seals | Voltage (Standard Coils)*** | Voltage (E Coils)*** | Termination (Standard VDC Coils)** | Termination (Standard AC Coils)** | Termination (Standard E Coils)**
SV12-20/SV16-20/HSV10-20 SV10-(P)20(A)/SV58-(P)20(A)/SV12-(P)20(A) | N = Buna N | 12 = 12VDC | 12 = 12VDC | DS = Dual Spade | AG = Din (6316115/6316230) | ER = Deutsch DT04-2P (IP69K) (4303612/4303624)
| N = Buna N | 24 = 24VDC | 24 = 24VDC | DG = Din (6306012/6306024) |  | EY = Metric-Pack 150 (IP69K)
| P = Polyurethane | 115 = 115VAC |  | DL = Leadwires
| N = Buna N | 230 = 230VAC |  | DL/W = Leadwires/weatherpak
| U = Urethane |  |  | DR = Deutsch DT04-2P
N = Buna N
U = Urethane
N = Buna N
P = Polyurethane
Poppet, 2-Way, Normally Open | Cartridge Size | Flow | Option (* Select Option) | Line Body
| SV08-21*-6T-N-***/** | 30 lpm / 8 gpm | None = Blank | 6T | Alum. | 7024660 | 9/16" UNF
| SF08-21*-6TD-P-***/** | 30 lpm / 8 gpm | P = MANUAL O/RIDE NO KNOB | 6TD | Duct. Iron | 7151010 | 9/16" UNF
| SV10-(P)21(A)*-8T-N-***/** | 68 lpm / 18 gpm | K = MANUAL O/RIDE KNOB | 8T | Alum. | 7024280 | 3/4" UNF
| HSV10-21*-8HT-U-***/** | 76 lpm / 20 gpm | HP = MANUAL O/RIDE WITH COVER | 8HT | Duct. Iron | 7158110 | 3/4" UNF
| SV12-(P)21(A)*-10T-N-***/** | 114 lpm / 30 gpm | S = 150u Screen | 10T | Alum. | 7022240 | 7/8" UNF
| SV16-21*-12T-N-***/** | 132 lpm / 35 gpm |  | 12T | Alum. | 7023230 | 1-1/16" UNF
| Seals | Voltage (Standard Coils)*** | Voltage (E Coils)*** | Termination (Standard VDC Coils)** | Termination (Standard AC Coils)** | Termination (Standard E Coils)**
| N = Buna N | 12 = 12VDC | 12 = 12VDC | DS = Dual Spade | AG = Din (6316115/6316230) | ER = Deutsch DT04-2P (IP69K) (4303612/4303624)
SV08-21 / SF08-21 / SV10-21 | P = Polyurethane | 24 = 24VDC | 24 = 24VDC | DG = Din (6306012/6306024) |  | EY = Metric-Pack 150 (IP69K)
SV12-21 / SV16-21 / HSV10-21 | N = Buna N | 115 = 115VAC |  | DL = Leadwires
SV10-(P)21(A) / SV12-(P)21(A) | U = Urethane | 230 = 230VAC |  | DL/W = Leadwires/weatherpak
| N = Buna N |  |  | DR = Deutsch DT04-2P
N = Buna N
Poppet, 2-Way, Normally Closed with Reverse Flow Energized | Cartridge Size | Flow | Option (* Select Option) | Line Body
| SL08-22*-6T-N-***/** | 1.5 lpm / 0.4 gpm | None = Blank | 6T | Alum. | 7024660 | 9/16" UNF
| SV08-22*-6T-N-***/** | 26 lpm / 7 gpm | Y = MANUAL O/RIDE | 6T | Alum. | 7024660 | 9/16" UNF
| SF08-22*-6TD-P-***/** | 23 lpm / 6 gpm | J = MANUAL O/RIDE | 6TD | Duct. Iron | 7151010 | 9/16" UNF
| HSV10-22*-8HT-U-***/** | 76 lpm / 20 gpm | S = 150u Screen | 8HT | Duct. Iron | 7158110 | 3/4" UNF
| SV10-(P)22(A)*-8T-N-***/** | 57 lpm / 15 gpm | M = MANUAL O/RIDE | 8T | Alum. | 7024280 | 3/4" UNF
| SV12-(P)22(A)*-10T-N-***/** | 114 lpm / 30 gpm |  | 10T | Alum. | 7022240 | 7/8" UNF
| HSV12-22*-16HT-U-***/** | 114 lpm / 30 gpm |  | 16HT | Duct. Iron | 7158420 | 1-5/16" UNF
| SV16-22*-12T-N-***/** | 132 lpm / 35 gpm |  | 12T | Alum. | 7023230 | 1-1/16" UNF
SL08-22 / SV08-22 / SF08-22 / SV10-22 | SF20-22*-20TD-P-***/** | 303 lpm / 80 gpm |  | 20TD | Duct. Iron | 4553870 | 1-5/8" UNF
SV12-22 / SV16-22 / HSV10-22 / SF20-22 | Seals | Voltage (Standard Coils)*** | Voltage (E Coils)*** | Termination (Standard VDC Coils)** | Termination (Standard AC Coils)** | Termination (Standard E Coils)**
SV10-(P)22(A) / SV12-(P)22(A) | N = Buna N | 12 = 12VDC | 12 = 12VDC | DS = Dual Spade | AG = Din (6316115/6316230) | ER = Deutsch DT04-2P (IP69K) (4303612/4303624)
| N = Buna N | 24 = 24VDC | 24 = 24VDC | DG = Din (6306012/6306024) |  | EY = Metric-Pack 150 (IP69K)
| P = Polyurethane | 115 = 115VAC |  | DL = Leadwires
| U = Urethane | 230 = 230VAC |  | DL/W = Leadwires/weatherpak
| N = Buna N |  |  | DR = Deutsch DT04-2P
N = Buna N
U = Urethane
N = Buna N
P = Polyurethane
Poppet, 2-Way, Normally Open with Reverse Flow De-energized | Cartridge Size | Flow | Option (* Select Option) | Line Body
| SV08-23*-6T-N-***/** | 30 lpm / 8 gpm | None = Blank | 6T | Alum. | 7024660 | 9/16" UNF
| SF08-23*-6T-P-***/** | 30 lpm / 8 gpm | P = MANUAL O/RIDE NO KNOB | 6T | Alum. | 7024660 | 9/16" UNF
| SV10-(P)23(A)*-8T-N-***/** | 68 lpm / 18 gpm | K = MANUAL O/RIDE KNOB | 8T | Alum. | 7024280 | 3/4" UNF
| HSV10-23*-8HT-U-***/** | 76 lpm / 20 gpm | HP = MANUAL O/RIDE WITH COVER | 8HT | Duct. Iron | 7158110 | 3/4" UNF
| SV12-(P)23(A)*-10T-N-***/** | 114 lpm / 30 gpm | S = 150u Screen | 10T | Alum. | 7022240 | 7/8" UNF
| SV16-23*-12T-N-***/** | 132 lpm / 35 gpm |  | 12T | Alum. | 7023230 | 1-1/16" UNF
| SF20-23*-20TD-P-***/** | 303 lpm / 80 gpm |  | 20TD | Duct. Iron | 4553870 | 1-5/8" UNF
| Seals | Voltage (Standard Coils)*** | Voltage (E Coils)*** | Termination (Standard VDC Coils)** | Termination (Standard AC Coils)** | Termination (Standard E Coils)**
SV08-23 / SF08-23 / SV10-23 | N = Buna N | 12 = 12VDC | 12 = 12VDC | DS = Dual Spade | AG = Din (6316115/6316230) | ER = Deutsch DT04-2P (IP69K) (4303612/4303624)
SV12-23 / SV16-23 / HSV10-23 / SF20-23 | P = Polyurethane | 24 = 24VDC | 24 = 24VDC | DG = Din (6306012/6306024) |  | EY = Metric-Pack 150 (IP69K)
SV10-(P)23(A) / SV12-(P)23(A) | N = Buna N | 115 = 115VAC |  | DL = Leadwires
| U = Urethane | 230 = 230VAC |  | DL/W = Leadwires/weatherpak
| N = Buna N |  |  | DR = Deutsch DT04-2P
N = Buna N
P = Polyurethane
Spool, 2-Way, Normally Closed | Cartridge Size | Flow | Option (* Select Option) | Line Body
| SV08-24*-6T-N-***/** | 17 lpm / 4.5 gpm | Y = MANUAL O/RIDE | 6T | Alum. | 7024660 | 9/16" UNF
| SV10-24*-8T-N-***/** | 38 lpm / 10 gpm | J = MANUAL O/RIDE THREADED | 8T | Alum. | 7024280 | 3/4" UNF
| HSV10-24*-8TH-U-***/** | 30 lpm / 8 gpm | M = MANUAL O/RIDE | 8HT | Duct. Iron | 7158110 | 3/4" UNF
| SV12-24*-10T-N-***/** | 76 lpm / 20 gpm | P = MANUAL O/RIDE NO KNOB | 10T | Alum. | 7022240 | 7/8" UNF
K = MANUAL O/RIDE KNOB
S = 150u Screen
T = MANUAL O/RIDE
| Seals | Voltage (Standard Coils)*** | Voltage (E Coils)*** | Termination (Standard VDC Coils)** | Termination (Standard AC Coils)** | Termination (Standard E Coils)**
| N = Buna N | 12 = 12VDC | 12 = 12VDC | DS = Dual Spade | AG = Din (6316115/6316230) | ER = Deutsch DT04-2P (IP69K) (4303612/4303624)
| N = Buna N | 24 = 24VDC | 24 = 24VDC | DG = Din (6306012/6306024) |  | EY = Metric-Pack 150 (IP69K)
| U = Urethane | 115 = 115VAC |  | DL = Leadwires
| N = Buna N | 230 = 230VAC |  | DL/W = Leadwires/weatherpak
DR = Deutsch DT04-2P
Spool, 2-Way, Normally Open | Cartridge Size | Flow | Option (* Select Option) | Line Body
| SV08-25*-6T-N-***/** | 9 lpm / 2.5 gpm | Y = MANUAL O/RIDE | 6T | Alum. | 7024660 | 9/16" UNF
| SV10-25*-8T-N-***/** | 22 lpm / 6 gpm | J = MANUAL O/RIDE THREADED | 8T | Alum. | 7024280 | 3/4" UNF
| HSV10-25*-8HT-U-***/** | 30 lpm / 8 gpm | M = MANUAL O/RIDE | 8HT | Duct. Iron | 7158110 | 3/4" UNF
| SV12-25*-10T-N-***/** | 76 lpm / 20 gpm | T = MANUAL O/RIDE | 10T | Alum. | 7022240 | 7/8" UNF
S = 150u Screen
| Seals | Voltage (Standard Coils)*** | Voltage (E Coils)*** | Termination (Standard VDC Coils)** | Termination (Standard AC Coils)** | Termination (Standard E Coils)**
| N = Buna N | 12 = 12VDC | 12 = 12VDC | DS = Dual Spade | AG = Din (6316115/6316230) | ER = Deutsch DT04-2P (IP69K) (4303612/4303624)
| N = Buna N | 24 = 24VDC | 24 = 24VDC | DG = Din (6306012/6306024) |  | EY = Metric-Pack 150 (IP69K)
| U = Urethane | 115 = 115VAC |  | DL = Leadwires
| N = Buna N | 230 = 230VAC |  | DL/W = Leadwires/weatherpak
DR = Deutsch DT04-2P
Blocking/Low Flow, 2-Way, Normally Closed | Cartridge Size | Flow | Option (* Select Option) | Line Body
| SV08-26 | 1.9 lpm / 0.5 gpm | Y = MANUAL O/RIDE | 6T | Alum. | 7024660 | 9/16" UNF
| SV38-26 | 3.4 lpm / 0.9 gpm | J = MANUAL O/RIDE THREADED | 6T | Alum. | 7024660 | 9/16" UNF
M = MANUAL O/RIDE
S = 150u Screen
| Seals | Voltage (Standard Coils)*** | Voltage (E Coils)*** | Termination (Standard VDC Coils)** | Termination (Standard AC Coils)** | Termination (Standard E Coils)**
| N = Buna N | 12 = 12VDC | 12 = 12VDC | DS = Dual Spade | AG = Din (6316115/6316230) | ER = Deutsch DT04-2P (IP69K) (4303612/4303624)
| N = Buna N | 24 = 24VDC | 24 = 24VDC | DG = Din (6306012/6306024) |  | EY = Metric-Pack 150 (IP69K)
|  | 115 = 115VAC |  | DL = Leadwires
|  | 230 = 230VAC |  | DL/W = Leadwires/weatherpak
DR = Deutsch DT04-2P
Blocking/Poppet, 2-Way, Normally Closed | Cartridge Size | Flow | Option (* Select Option) | Line Body
| SV08-28*-6T-N-***/** | 11 lpm / 3 gpm | Y = MANUAL O/RIDE | 6T | Alum. | 7024660 | 9/16" UNF
| SV38-28*-6T-N-***/** | 19 lpm / 5 gpm | J = MANUAL O/RIDE THREADED | 6T | Alum. | 7024660 | 9/16" UNF
| SV10-28*-8T-N-***/** | 76 lpm / 20 gpm | M = MANUAL O/RIDE | 8T | Alum. | 7024280 | 3/4" UNF
| HSV10-28*-8HT-U-***/** | 76 lpm / 20 gpm | P = MANUAL O/RIDE NO KNOB | 8HT | Duct. Iron | 7158110 | 3/4" UNF
| SV12-28*-10T-N-***/** | 113 lpm / 30 gpm | K = MANUAL O/RIDE KNOB | 10T | Alum. | 7022240 | 7/8" UNF
| HSV12-28*-16HT-U-***/** | 113 lpm / 30 gpm | S = 150u Screen | 16HT | Duct. Iron | 7158420 | 1-5/16" UNF
| SV20-28-20T-N-***/** | 303 lpm / 80 gpm |  | 20T | Duct. Iron | 4553850 | 1-5/8" UNF
| Seals | Voltage (Standard Coils)*** | Voltage (E Coils)*** | Termination (Standard VDC Coils)** | Termination (Standard AC Coils)** | Termination (Standard E Coils)**
| N = Buna N | 12 = 12VDC | 12 = 12VDC | DS = Dual Spade | AG = Din (6316115/6316230) | ER = Deutsch DT04-2P (IP69K) (4303612/4303624)
| N = Buna N | 24 = 24VDC | 24 = 24VDC | DG = Din (6306012/6306024) |  | EY = Metric-Pack 150 (IP69K)
| N = Buna N | 115 = 115VAC |  | DL = Leadwires
| U = Urethane | 230 = 230VAC |  | DL/W = Leadwires/weatherpak
| N = Buna N |  |  | DR = Deutsch DT04-2P
U = Urethane
N = Buna N
Blocking/Poppet, 2-Way, Normally Open | Cartridge Size | Flow | Option (* Select Option) | Line Body
| SV10-29*-8T-N-***/** | 76 lpm / 20 gpm | P = MANUAL O/RIDE NO KNOB | 8T | Alum. | 7024280 | 3/4" UNF
| HSV10-29*-8HT-U-***/** | 76 lpm / 20 gpm | K = MANUAL O/RIDE KNOB | 8HT | Duct. Iron | 7158110 | 3/4" UNF
| SV12-29*-10T-N-***/** | 113 lpm / 30 gpm | S = 150u Screen | 10T | Alum. | 7022240 | 7/8" UNF
| Seals | Voltage (Standard Coils)*** | Voltage (E Coils)*** | Termination (Standard VDC Coils)** | Termination (Standard AC Coils)** | Termination (Standard E Coils)**
| N = Buna N | 12 = 12VDC | 12 = 12VDC | DS = Dual Spade | AG = Din (6316115/6316230) | ER = Deutsch DT04-2P (IP69K) (4303612/4303624)
| U = Urethane | 24 = 24VDC | 24 = 24VDC | DG = Din (6306012/6306024) |  | EY = Metric-Pack 150 (IP69K)
| N = Buna N | 115 = 115VAC |  | DL = Leadwires
|  | 230 = 230VAC |  | DL/W = Leadwires/weatherpak
DR = Deutsch DT04-2P
Blocking/Poppet, 2-Way, Normally Closed with Outlet Check | Cartridge Size | Flow | Option (* Select Option) | Line Body
| SVCV08-20*-6T-N-***/** | 23 lpm / 6 gpm | M = MANUAL O/RIDE | 6T | 7024760 | Alum. | 9/16" UNF
| SVCV12-20*-12T-N-***/** | 113.6 lpm / 30 gpm |  | 12T | 7022340 | Alum. | 1-1/16" UNF
| Seals | Voltage (Standard Coils)*** | Voltage (E Coils)*** | Termination (Standard VDC Coils)** | Termination (Standard AC Coils)** | Termination (Standard E Coils)**
| N = Buna N | 12 = 12VDC | 12 = 12VDC | DS = Dual Spade | AG = Din (6316115/6316230) | ER = Deutsch DT04-2P (IP69K) (4303612/4303624)
| N = Buna N | 24 = 24VDC | 24 = 24VDC | DG = Din (6306012/6306024) |  | EY = Metric-Pack 150 (IP69K)
|  | 115 = 115VAC |  | DL = Leadwires
|  | 230 = 230VAC |  | DL/W = Leadwires/weatherpak
DR = Deutsch DT04-2P
Blocking/Poppet, 2-Way, Normally Open with Outlet Check | Cartridge Size | Flow | Option (* Select Option) | Line Body
| SVCV08-21*-6T-N-***/** | 23 lpm / 6 gpm | P = MANUAL O/RIDE NO KNOB | 6T | 7024760 | Alum. | 9/16" UNF
K = MANUAL O/RIDE KNOB
| Seals | Voltage (Standard Coils)*** | Voltage (E Coils)*** | Termination (Standard VDC Coils)** | Termination (Standard AC Coils)** | Termination (Standard E Coils)**
| N = Buna N | 12 = 12VDC | 12 = 12VDC | DS = Dual Spade | AG = Din (6316115/6316230) | ER = Deutsch DT04-2P (IP69K) (4303612/4303624)
|  | 24 = 24VDC | 24 = 24VDC | DG = Din (6306012/6306024) |  | EY = Metric-Pack 150 (IP69K)
|  | 115 = 115VAC |  | DL = Leadwires
|  | 230 = 230VAC |  | DL/W = Leadwires/weatherpak
DR = Deutsch DT04-2P
Spool, 3-Way | Cartridge Size | Flow | Option (* Select Option) | Line Body
| SV08-30*-6T-N-***/** | 15 lpm / 4 gpm | Y = MANUAL O/RIDE | 6T | Alum. | 7024760 | 9/16" UNF
| SV38-30*-6T-N-***/** | 18 lpm / 5 gpm | J = MANUAL O/RIDE THREADED | 6T | Alum. | 7024760 | 9/16" UNF
| SV58-30*-6TD-N-***/** | 15 lpm / 4 gpm | M = MANUAL O/RIDE | 6TD | Duct. Iron | 7151110 | 9/16" UNF
| SV07-31*-6T-N-***/** | 6 lpm / 1.6 gpm | P = MANUAL O/RIDE NO KNOB
| SV08-31*-6T-N-***/** | 11 lpm / 3 gpm | K = MANUAL O/RIDE KNOB | 6T | Alum. | 7024760 | 9/16" UNF
| SV38-31J-6T-N-***/** | 11 lpm / 3 gpm |  | 6T | Alum. | 7024760 | 9/16" UNF
| SV10-31*-8T-N-***/** | 22 lpm / 6 gpm |  | 8T | Alum. | 7024380 | 3/4" UNF
| SV12-31*-10T-N-***/** | 60 lpm / 16 gpm |  | 10T | Alum. | 7022330 | 7/8" UNF
| SV08-33*-6T-N-***/** | 11 lpm / 3 gpm |  | 6T | Alum. | 7024760 | 9/16" UNF
| SV10-33*-8T-N-***/** | 19 lpm / 5 gpm |  | 8T | Alum. | 7024380 | 3/4" UNF
| SV12-33*-10T-N-***/** | 60 lpm / 16 gpm |  | 10T | Alum. | 7022330 | 7/8" UNF
| SV07-34 (SPECIAL) | 13 lpm / 3.5 gpm
| SV10-34*-8T-N-***/** | 23 lpm / 6 gpm |  | 8T | Alum. | 7024380 | 3/4" UNF
| SV12-34*-10T-N-***/** | 60 lpm / 16 gpm |  | 10T | Alum. | 7022330 | 7/8" UNF
| SV07-35 (SPECIAL) | 11 lpm / 3 gpm
| SV08-35*-6T-N-***/** | 11 lpm / 3 gpm |  | 6T | Alum. | 7024760 | 9/16" UNF
SV07-31 / SV08-31 SV38-31J SV07-34 / SV10-34 / SV12-34 | Seals | Voltage (Standard Coils)*** | Voltage (E Coils)*** | Termination (Standard VDC Coils)** | Termination (Standard AC Coils)** | Termination (Standard E Coils)**
SV10-31 / SV12-31 | N = Buna N | 12 = 12VDC | 12 = 12VDC | DS = Dual Spade | AG = Din (6316115/6316230) | ER = Deutsch DT04-2P (IP69K) (4303612/4303624)
| N = Buna N | 24 = 24VDC | 24 = 24VDC | DG = Din (6306012/6306024) |  | EY = Metric-Pack 150 (IP69K)
| P = Polyurethane | 115 = 115VAC |  | DL = Leadwires
| N = Buna N | 230 = 230VAC |  | DL/W = Leadwires/weatherpak
| N = Buna N |  |  | DR = Deutsch DT04-2P
SV07-35 / SV8-35 | N = Buna N
SV08-30 / SV38-30 / SV58-30 | N = Buna N
N = Buna N
N = Buna N
N = Buna N
N = Buna N
N = Buna N
SV08-33 / SV10-33 / SV12-33 | N = Buna N
N = Buna N
N = Buna N
N = Buna N
Spool, 3-Way, 2-Position | Cartridge Size | Flow | Option (* Select Option) | Line Body
| SV38-38*-6T-N-***/** | 11 lpm / 3 gpm | P = MANUAL O/RIDE NO KNOB | 6T | Alum. | 7024760 | 9/16" UNF
K = MANUAL O/RIDE KNOB
| Seals | Voltage (Standard Coils)*** | Voltage (E Coils)*** | Termination (Standard VDC Coils)** | Termination (Standard AC Coils)** | Termination (Standard E Coils)**
| N = Buna N | 12 = 12VDC | 12 = 12VDC | DS = Dual Spade | AG = Din (6316115/6316230) | ER = Deutsch DT04-2P (IP69K) (4303612/4303624)
|  | 24 = 24VDC | 24 = 24VDC | DG = Din (6306012/6306024) |  | EY = Metric-Pack 150 (IP69K)
|  | 115 = 115VAC |  | DL = Leadwires
|  | 230 = 230VAC |  | DL/W = Leadwires/weatherpak
DR = Deutsch DT04-2P
Blocking/Poppet, 3-Port, Normally Closed with Check-Isolated Load Sense | Cartridge Size | Flow | Option (* Select Option) | Line Body
| SVCL10-30*-8T-N-***/** | 57 lpm / 15 gpm | M = MANUAL O/RIDE | 8T | Alum. | 7024380 | 3/4" UNF
| SVCL16-30*-16HT-N-***/** | 151 lpm / 40 gpm |  | 16HT | Duct. Iron | 7158420 | 1-5/16" UNF
| SVCL10-32*-8T-N-***/** | 57 lpm / 15 gpm |  | 8T | Alum. | 7024380 | 3/4" UNF
| Seals | Voltage (Standard Coils)*** | Voltage (E Coils)*** | Termination (Standard VDC Coils)** | Termination (Standard AC Coils)** | Termination (Standard E Coils)**
| N = Buna N | 12 = 12VDC | 12 = 12VDC | DS = Dual Spade | AG = Din (6316115/6316230) | ER = Deutsch DT04-2P (IP69K) (4303612/4303624)
|  | 24 = 24VDC | 24 = 24VDC | DG = Din (6306012/6306024) |  | EY = Metric-Pack 150 (IP69K)
|  | 115 = 115VAC |  | DL = Leadwires
|  | 230 = 230VAC |  | DL/W = Leadwires/weatherpak
DR = Deutsch DT04-2P
SVCL10-30 & SVCL16-30 SVCL10-32
Blocking/Poppet, 3-Port, Normally Closed | Cartridge Size | Flow | Option (* Select Option) | Line Body
| SV20-S38*-20T-N-***/** | 378 lpm / 100 gpm | M = MANUAL O/RIDE | 20T | Alum. | 7022580 | 1-5/8" UNF
| Seals | Voltage (Standard Coils)*** | Voltage (E Coils)*** | Termination (Standard VDC Coils)** | Termination (Standard AC Coils)** | Termination (Standard E Coils)**
| N = Buna N | 12 = 12VDC | 12 = 12VDC | DS = Dual Spade | AG = Din (6316115/6316230) | ER = Deutsch DT04-2P (IP69K) (4303612/4303624)
|  | 24 = 24VDC | 24 = 24VDC | DG = Din (6306012/6306024) |  | EY = Metric-Pack 150 (IP69K)
|  | 115 = 115VAC |  | DL = Leadwires
|  | 230 = 230VAC |  | DL/W = Leadwires/weatherpak
DR = Deutsch DT04-2P
Blocking/Poppet, 3-Port, Normally Open | Cartridge Size | Flow | Option (* Select Option) | Line Body
| SV20-S39*-20T-N-***/** | 378 lpm / 100 gpm | M = MANUAL O/RIDE | 20T | Alum. | 7022580 | 1-5/8" UNF
| Seals | Voltage (Standard Coils)*** | Voltage (E Coils)*** | Termination (Standard VDC Coils)** | Termination (Standard AC Coils)** | Termination (Standard E Coils)**
| N = Buna N | 12 = 12VDC | 12 = 12VDC | DS = Dual Spade | AG = Din (6316115/6316230) | ER = Deutsch DT04-2P (IP69K) (4303612/4303624)
|  | 24 = 24VDC | 24 = 24VDC | DG = Din (6306012/6306024) |  | EY = Metric-Pack 150 (IP69K)
|  | 115 = 115VAC |  | DL = Leadwires
|  | 230 = 230VAC |  | DL/W = Leadwires/weatherpak
DR = Deutsch DT04-2P
Spool, 4-Way, 2-Position | Cartridge Size | Flow | Option (* Select Option) | Line Body
| SV08-40*-6T-N***/** | 11 lpm / 3 gpm | M = MANUAL O/RIDE | 6T | Alum. | 7024860 | 9/16" UNF
| *SV58-40*-6TD-N-***/** | 11 lpm / 3 gpm |  | 6TD | Duct. Iron | 7151210 | 9/16" UNF
| SV10-40*-8T-N-***/** | 22 lpm / 6 gpm |  | 8T | Alum. | 7024480 | 3/4" UNF
| SV10-40A*-8T-N-***/** | 38 lpm / 10 gpm |  | 8T | Alum. | 7024480 | 3/4" UNF
| *HSV10-40R*-6TD-N-***/** | 23 lpm / 6 gpm |  | 6TD | Duct. Iron | 7151500 | 9/16" UNF
SV**-41 | SV12-40R*-10T-N-***/** | 60 lpm / 16 gpm |  | 10T | Alum. | 7022480 | 7/8" UNF
| SV08-41*-6T-N-***/** | 11 lpm / 3 gpm |  | 6T | Alum. | 7024860 | 9/16" UNF
| *SV58-41*-6TD-U-***/** | 11 lpm / 3 gpm |  | 6TD | Duct. Iron | 7151210 | 9/16" UNF
| SV10-41*-8T-N-***/** | 26 lpm / 7 gpm |  | 8T | Alum. | 7024480 | 3/4" UNF
| SV12-41*-10T-N-***/** | 60 lpm / 16 gpm |  | 10T | Alum. | 7022480 | 7/8" UNF
SV**-40 SV**-42 | SV08-42*-6T-N-***/** | 11 lpm / 3 gpm |  | 6T | Alum. | 7024860 | 9/16" UNF
| SV10-42*-8T-N-***/** | 22 lpm / 6 gpm |  | 8T | Alum. | 7024480 | 3/4" UNF
| SV12-42*-10T-N-***/* | 60 lpm / 16 gpm |  | 10T | Alum. | 7022480 | 7/8" UNF
| SV08-43*-6T-N-***/** | 11 lpm / 3 gpm |  | 6T | Alum. | 7024860 | 9/16" UNF
| SV10-43*-6T-N-***/** | 22 lpm / 6 gpm |  | 6T | Alum. | 7024460 | 9/16" UNF
| SV08-44*-6T-N-***/** | 11 lpm / 3 gpm |  | 6T | Alum. | 7024860 | 9/16" UNF
SV**-43 SV**-44 SV**-45 | SV10-44*-8T-N***/** | 22 lpm / 6 gpm |  | 8T | Alum. | 7024480 | 3/4" UNF
| *HSV10-44R*-6TD-U-***/** | 37 lpm / 10 gpm |  | 6TD | Duct. Iron | 7151500 | 9/16" UNF
| SV08-45*-6T-N-***/** | 11 lpm / 3 gpm |  | 6T | Alum. | 7024860 | 9/16" UNF
| SV08-46*-6T-N-***/** | 11 lpm / 3 gpm |  | 6T | Alum. | 7024860 | 9/16" UNF
| Seals | Voltage (Standard Coils)*** | Voltage (E Coils)*** | Termination (Standard VDC Coils)** | Termination (Standard AC Coils)** | Termination (Standard E Coils)**
| N = Buna N | 12 = 12VDC | 12 = 12VDC | DS = Dual Spade | AG = Din (6316115/6316230) | ER = Deutsch DT04-2P (IP69K) (4303612/4303624)
SV**-46 | U = URATHANE | 24 = 24VDC | 24 = 24VDC | DG = Din (6306012/6306024) |  | EY = Metric-Pack 150 (IP69K)
|  | 115 = 115VAC |  | DL = Leadwires
|  | 230 = 230VAC |  | DL/W = Leadwires/weatherpak
| * Rated for 345 bar / 5000 psi |  |  | DR = Deutsch DT04-2P
Spool, 4-Way, 3-Position, Tandem Center | Cartridge Size | Flow | Option (* Select Option) | Line Body
| SV08-47A*-6T-N-***/** | 11 lpm / 3 gpm | M = MANUAL O/RIDE | 6T | Alum. | 7024860 | 9/16" UNF
| SV10-47A*-8T-N-***/** | 19 lpm / 5 gpm | B = Knob | 8T | Alum. | 7024480 | 3/4" UNF
K = MANUAL O/RIDE KNOB
| Seals | Voltage (Standard Coils)*** | Voltage (E Coils)*** | Termination (Standard VDC Coils)** | Termination (Standard AC Coils)** | Termination (Standard E Coils)**
| N = Buna N | 12 = 12VDC | 12 = 12VDC | DS = Dual Spade | AG = Din (6316115/6316230) | ER = Deutsch DT04-2P (IP69K) (4303612/4303624)
|  | 24 = 24VDC | 24 = 24VDC | DG = Din (6306012/6306024) |  | EY = Metric-Pack 150 (IP69K)
|  | 115 = 115VAC |  | DL = Leadwires
|  | 230 = 230VAC |  | DL/W = Leadwires/weatherpak
| * Rated for 345 bar / 5000 psi |  |  | DR = Deutsch DT04-2P
Spool, 4-Way, 3-Position, Open Center | Cartridge Size | Flow | Option (* Select Option) | Line Body
| SV08-47B*-6T-N-***/** | 11 lpm / 3 gpm | M = MANUAL O/RIDE | 6T | Alum. | 7024860 | 9/16" UNF
| SV10-47B*-8T-N-***/** | 22 lpm / 6 gpm | B = Knob | 8T | Alum. | 7024480 | 3/4" UNF
K = MANUAL O/RIDE KNOB
| Seals | Voltage (Standard Coils)*** | Voltage (E Coils)*** | Termination (Standard VDC Coils)** | Termination (Standard AC Coils)** | Termination (Standard E Coils)**
| N = Buna N | 12 = 12VDC | 12 = 12VDC | DS = Dual Spade | AG = Din (6316115/6316230) | ER = Deutsch DT04-2P (IP69K) (4303612/4303624)
|  | 24 = 24VDC | 24 = 24VDC | DG = Din (6306012/6306024) |  | EY = Metric-Pack 150 (IP69K)
|  | 115 = 115VAC |  | DL = Leadwires
|  | 230 = 230VAC |  | DL/W = Leadwires/weatherpak
| * Rated for 345 bar / 5000 psi |  |  | DR = Deutsch DT04-2P
Spool, 4-Way, 3-Position, Closed Center | Cartridge Size | Flow | Option (* Select Option) | Line Body
| SV08-47C*-6T-N-***/** | 11 lpm / 3 gpm | M = MANUAL O/RIDE | 6T | Alum. | 7024860 | 9/16" UNF
| SV10-47C*-8T-N-***/** | 22 lpm / 6 gpm | B = Knob | 8T | Alum. | 7024480 | 3/4" UNF
| *HSV10-47C*-6TD-U-***/** | 38 lpm / 10 gpm | K = MANUAL O/RIDE KNOB | 6TD | Duct. Iron | 7151500 | 9/16" UNF
| *HSV12-47C*-12TD-U-***/** | 57 lpm / 15 gpm |  | 12TD | Duct. Iron | 7150720 | 1-1/16" UNF
| Seals | Voltage (Standard Coils)*** | Voltage (E Coils)*** | Termination (Standard VDC Coils)** | Termination (Standard AC Coils)** | Termination (Standard E Coils)**
| N = Buna N | 12 = 12VDC | 12 = 12VDC | DS = Dual Spade | AG = Din (6316115/6316230) | ER = Deutsch DT04-2P (IP69K) (4303612/4303624)
| U = URATHANE | 24 = 24VDC | 24 = 24VDC | DG = Din (6306012/6306024) |  | EY = Metric-Pack 150 (IP69K)
|  | 115 = 115VAC |  | DL = Leadwires
|  | 230 = 230VAC |  | DL/W = Leadwires/weatherpak
| * Rated for 345 bar / 5000 psi |  |  | DR = Deutsch DT04-2P
* Rated for 345 bar / 5000 psi
Spool, 4-Way, 3-Position, Motor Spool | Cartridge Size | Flow | Option (* Select Option) | Line Body
| SV08-47D*-6T-N-***/** | 11 lpm / 3 gpm | M = MANUAL O/RIDE | 6T | Alum. | 7024860 | 9/16" UNF
| SV10-47D*-8T-N-***/** | 22 lpm / 6 gpm | B = Knob | 8T | Alum. | 7024480 | 3/4" UNF
| *HSV10-47D*-6TD-U-***/** | 38 lpm / 10 gpm | K = MANUAL O/RIDE KNOB | 6TD | Duct. Iron | 7151500 | 9/16" UNF
| Seals | Voltage (Standard Coils)*** | Voltage (E Coils)*** | Termination (Standard VDC Coils)** | Termination (Standard AC Coils)** | Termination (Standard E Coils)**
| N = Buna N | 12 = 12VDC | 12 = 12VDC | DS = Dual Spade | AG = Din (6316115/6316230) | ER = Deutsch DT04-2P (IP69K) (4303612/4303624)
|  | 24 = 24VDC | 24 = 24VDC | DG = Din (6306012/6306024) |  | EY = Metric-Pack 150 (IP69K)
| U = URATHANE | 115 = 115VAC |  | DL = Leadwires
SV08-47D-N-12DG |  | 230 = 230VAC |  | DL/W = Leadwires/weatherpak
| * Rated for 345 bar / 5000 psi |  |  | DR = Deutsch DT04-2P
* Rated for 345 bar / 5000 psi
Spool, 4-Way, 3-Position | Cartridge Size | Flow | Option (* Select Option) | Line Body
| SV08-47E*-6T-N-***/** | 11 lpm / 3 gpm | M = MANUAL O/RIDE | 6T | Alum. | 7024860 | 9/16" UNF
| SV10-47E*-8T-N-***/** | 30 lpm / 8 gpm | B = Knob | 8T | Alum. | 7024480 | 3/4" UNF
K = MANUAL O/RIDE KNOB
| Seals | Voltage (Standard Coils)*** | Voltage (E Coils)*** | Termination (Standard VDC Coils)** | Termination (Standard AC Coils)** | Termination (Standard E Coils)**
| N = Buna N | 12 = 12VDC | 12 = 12VDC | DS = Dual Spade | AG = Din (6316115/6316230) | ER = Deutsch DT04-2P (IP69K) (4303612/4303624)
|  | 24 = 24VDC | 24 = 24VDC | DG = Din (6306012/6306024) |  | EY = Metric-Pack 150 (IP69K)
|  | 115 = 115VAC |  | DL = Leadwires
|  | 230 = 230VAC |  | DL/W = Leadwires/weatherpak
| * Rated for 345 bar / 5000 psi |  |  | DR = Deutsch DT04-2P
Spool, 4-Way, 3-Position, Modified Tandem Center | Cartridge Size | Flow | Option (* Select Option) | Line Body
| SV10-47F*-6T-N***/** | 15 lpm / 4 gpm | M = MANUAL O/RIDE | 6T | Alum. | 7024860 | 9/16" UNF
|  | 30 lpm / 8 gpm | B = Knob | 8T | Alum. | 7024480 | 3/4" UNF
K = MANUAL O/RIDE KNOB
| Seals | Voltage (Standard Coils)*** | Voltage (E Coils)*** | Termination (Standard VDC Coils)** | Termination (Standard AC Coils)** | Termination (Standard E Coils)**
| N = Buna N | 12 = 12VDC | 12 = 12VDC | DS = Dual Spade | AG = Din (6316115/6316230) | ER = Deutsch DT04-2P (IP69K) (4303612/4303624)
|  | 24 = 24VDC | 24 = 24VDC | DG = Din (6306012/6306024) |  | EY = Metric-Pack 150 (IP69K)
|  | 115 = 115VAC |  | DL = Leadwires
|  | 230 = 230VAC |  | DL/W = Leadwires/weatherpak
| * Rated for 345 bar / 5000 psi |  |  | DR = Deutsch DT04-2P
Spool, 5-Way, 3-Position with Load Sense Port | Cartridge Size | Flow | Option (* Select Option) | Line Body
| SV10-57C*-6T-N-***/** | 15 lpm / 4 gpm | M = MANUAL O/RIDE | 6T | Alum. | 7022820 | 9/16" UNF
| SV10-57D*-6T-N-***/** | 15 lpm / 4 gpm | B = Knob | 6T | Alum. | 7022820 | 9/16" UNF
| SV08-58C*-6T-N-***/** | 13 lpm / 3.5 gpm | K = MANUAL O/RIDE KNOB | 6T | Alum. | 7025860 | 9/16" UNF
| SV10-58C*-8T-N-***/** | 30 lpm / 8 gpm |  | 8T | Alum. | 7022830 | 3/4" UNF
| SV08-58D*-6T-N-***/** | 13 lpm / 3.5 gpm |  | 6T | Alum. | 7022820 | 9/16" UNF
SV**-57C SV**-57D | SV10-58D*8T-N-***/** | 30 lpm / 8 gpm |  | 8T | Alum. | 7022830 | 3/4" UNF
| Seals | Voltage (Standard Coils)*** | Voltage (E Coils)*** | Termination (Standard VDC Coils)** | Termination (Standard AC Coils)** | Termination (Standard E Coils)**
| N = Buna N | 12 = 12VDC | 12 = 12VDC | DS = Dual Spade | AG = Din (6316115/6316230) | ER = Deutsch DT04-2P (IP69K) (4303612/4303624)
|  | 24 = 24VDC | 24 = 24VDC | DG = Din (6306012/6306024) |  | EY = Metric-Pack 150 (IP69K)
|  | 115 = 115VAC |  | DL = Leadwires
SV**-58C SV**-58D |  | 24 = 24VDC | 24 = 24VDC | DG = Din (6306012/6306024) |  | EY = Metric-Pack 150 (IP69K)
|  | 115 = 115VAC |  | DL = Leadwires
Spool, 5-Way, 3-Position, with Power Beyond Port | Cartridge Size | Flow | Option (* Select Option) | Line Body
| SV10-59D*-6T-***/** | 15.1 lpm / 4 gpm | M = MANUAL O/RIDE | 6T | Alum. | 7022820 | 9/16" UNF
| Seals | Voltage (Standard Coils)*** | Voltage (E Coils)*** | Termination (Standard VDC Coils)** | Termination (Standard AC Coils)** | Termination (Standard E Coils)**
| N = Buna N | 12 = 12VDC | 12 = 12VDC | DS = Dual Spade | AG = Din (6316115/6316230) | ER = Deutsch DT04-2P (IP69K) (4303612/4303624)
|  | 24 = 24VDC | 24 = 24VDC | DG = Din (6306012/6306024) |  | EY = Metric-Pack 150 (IP69K)
|  | 115 = 115VAC |  | DL = Leadwires
|  | 24 = 24VDC | 24 = 24VDC | DG = Din (6306012/6306024) |  | EY = Metric-Pack 150 (IP69K)
|  | 115 = 115VAC |  | DL = Leadwires
Spool, 6-Way, 2-Position | Cartridge Size | Flow | Option (* Select Option) | Line Body
| SV12-60*-8T-***/** | 45 lpm / 12 gpm | P = MANUAL O/RIDE PUSH PULL | 8T | Alum. | 7021470 | 3/4" UNF
T = MAN O/RIDE 3 POSITION DETENT
K = MANUAL O/RIDE KNOB
| Seals | Voltage (Standard Coils)*** | Voltage (E Coils)*** | Termination (Standard VDC Coils)** | Termination (Standard AC Coils)** | Termination (Standard E Coils)**
| N = Buna N | 12 = 12VDC | 12 = 12VDC | DS = Dual Spade | AG = Din (6316115/6316230) | ER = Deutsch DT04-2P (IP69K) (4303612/4303624)
|  | 24 = 24VDC | 24 = 24VDC | DG = Din (6306012/6306024) |  | EY = Metric-Pack 150 (IP69K)
|  | 115 = 115VAC |  | DL = Leadwires
|  | 24 = 24VDC | 24 = 24VDC | DG = Din (6306012/6306024) |  | EY = Metric-Pack 150 (IP69K)
|  | 115 = 115VAC |  | DL = Leadwires
Spool, 6-Way, 2-Position for Selector or Series/Parallel Drive Circuits | Cartridge Size | Flow | Option (* Select Option) | Line Body
| SV80-61 | 7.6 lpm / 2 gpm |  | 6T | Alum. | 4553010 | 9/16" UNF
| Seals | Voltage (Standard Coils)*** | Voltage (E Coils)*** | Termination (Standard VDC Coils)** | Termination (Standard AC Coils)** | Termination (Standard E Coils)**
| N = Buna N | 12 = 12VDC | 12 = 12VDC | DS = Dual Spade | AG = Din (6316115/6316230) | ER = Deutsch DT04-2P (IP69K) (4303612/4303624)
|  | 24 = 24VDC | 24 = 24VDC | DG = Din (6306012/6306024) |  | EY = Metric-Pack 150 (IP69K)
|  | 115 = 115VAC |  | DL = Leadwires
|  | 24 = 24VDC | 24 = 24VDC | DG = Din (6306012/6306024) |  | EY = Metric-Pack 150 (IP69K)
|  | 115 = 115VAC |  | DL = Leadwires
Spool, 2-Way, Normally Open with Internal Relief | Cartridge Size | Flow | Option (* Select Option) | Line Body
| SVRV10-26A-8T-N-***/** | 75 lpm / 20 gpm |  | 8T | Alum. | 7024280 | 3/4" UNF
| SVRV12-26F-12T-N-***/** | 189 lpm / 50 gpm |  | 12T | Alum. | 7022250 | 1-1/16" UNF
| Seals | Voltage (Standard Coils)*** | Voltage (E Coils)*** | Termination (Standard VDC Coils)** | Termination (Standard AC Coils)** | Termination (Standard E Coils)**
| N = Buna N | 12 = 12VDC | 12 = 12VDC | DS = Dual Spade | AG = Din (6316115/6316230) | ER = Deutsch DT04-2P (IP69K) (4303612/4303624)
|  | 24 = 24VDC | 24 = 24VDC | DG = Din (6306012/6306024) |  | EY = Metric-Pack 150 (IP69K)
|  | 115 = 115VAC |  | DL = Leadwires
|  | 24 = 24VDC | 24 = 24VDC | DG = Din (6306012/6306024) |  | EY = Metric-Pack 150 (IP69K)
|  | 115 = 115VAC |  | DL = Leadwires
ELECTRO PROPORTIONAL FLOW CONTROL |  |  | Electo- Proportional Valves
Proportional Flow Control, 2-Way, Normally Closed | Cartridge Size | Flow | Option (* Select Option) | Line Body
| SP08-20*-6T-N-***/** | 22 lpm / 5.8 gpm | J = MAN O/RIDE PUSH PULL | 6T | Alum. | 7024760 | 9/16" UNF
| SP08-20A*-6T-N-***/** | 30 lpm / 8 gpm | M = MANUAL O/RIDE | 6T | Alum. | 7024760 | 9/16" UNF
| SP10-20*-8T-N-***/** | 68 lpm / 18 gpm | T = MAN O/RIDE 3 POSITION DETENT | 8T | Alum. | 7024280 | 3/4" UNF
| *HSP10-20*-6TD-U-***/** | 53 lpm / 14 gpm | Y = MAN O/RIDE PUSH PULL | 6TD | Duct. Iron | 7151500 | 9/16" UNF
| SP12-20*-10T-N-***/** | 100 lpm / 27 gpm |  | 10T | Alum. | 7022240 | 7/8" UNF
| SP16-20*-12T-N-***/** | 265 lpm / 70 gpm |  | 12T | Alum. | 7023230 | 1-1/16" UNF
| *HSP16-20*-BHB-U-***/** | 265 lpm / 70 gpm |  | 16TD | Duct. Iron | 7152020 | 1-5/16" UNF
* Rated for 345 bar / 5000 psi
| Seals | Voltage (Standard Coils)*** | Voltage (E Coils)*** | Termination (Standard VDC Coils)** | Termination (Standard AC Coils)** | Termination (Standard E Coils)**
| N = Buna N | 12 = 12VDC | 12 = 12VDC | DS = Dual Spade | AG = Din (6316115/6316230) | ER = Deutsch DT04-2P (IP69K) (4303612/4303624)
| U = URATHANE | 24 = 24VDC | 24 = 24VDC | DG = Din (6306012/6306024) |  | EY = Metric-Pack 150 (IP69K)
|  | 115 = 115VAC |  | DL = Leadwires
|  | 24 = 24VDC | 24 = 24VDC | DG = Din (6306012/6306024) |  | EY = Metric-Pack 150 (IP69K)
|  | 115 = 115VAC |  | DL = Leadwires
Proportional Flow Control, 2-Way, Normally Open | Cartridge Size | Flow | Option (* Select Option) | Line Body
| SP08-21*-6T-N-***/** | 22 lpm / 5.8 gpm | J = MAN O/RIDE PUSH PULL | 6T | Alum. | 7024760 | 9/16" UNF
| SP10-21*8T-N-***/** | 60 lpm / 16 gpm | M = MANUAL O/RIDE | 8T | Alum. | 7024280 | 3/4" UNF
| *HSP10-21*-6TD-U-***/** | 53 lpm / 14 gpm | T = MAN O/RIDE 3 POSITION DETENT | 6TD | Duct. Iron | 7151500 | 9/16" UNF
| SP12-21*-10T-N-***/** | 200 lpm / 53 gpm | Y = MAN O/RIDE PUSH PULL | 10T | Alum. | 7022240 | 7/8" UNF
| SP16-21*-12T-U-***/** | 265 lpm / 70 gpm |  | 12T | Alum. | 7023230 | 1-1/16" UNF
| *HSP16-21*-16TD-U-***/** | 76 lpm / 20 gpm |  | 16TD | Duct. Iron | 7152020 | 1-5/16" UNF
* Rated for 345 bar / 5000 psi
| Seals | Voltage (Standard Coils)*** | Voltage (E Coils)*** | Termination (Standard VDC Coils)** | Termination (Standard AC Coils)** | Termination (Standard E Coils)**
| N = Buna N | 12 = 12VDC | 12 = 12VDC | DS = Dual Spade | AG = Din (6316115/6316230) | ER = Deutsch DT04-2P (IP69K) (4303612/4303624)
| U = URATHANE | 24 = 24VDC | 24 = 24VDC | DG = Din (6306012/6306024) |  | EY = Metric-Pack 150 (IP69K)
|  | 115 = 115VAC |  | DL = Leadwires
|  | 24 = 24VDC | 24 = 24VDC | DG = Din (6306012/6306024) |  | EY = Metric-Pack 150 (IP69K)
Proportional Flow Control, 2-Way, Normally Closed, Bi-Directional | Cartridge Size | Flow | Option (* Select Option) | Line Body
| SP08-22-N-***/** | 30 lpm / 8 gpm |  | 6T | Alum. | 7024760 | 9/16" UNF
| Seals | Voltage (Standard Coils)*** | Voltage (E Coils)*** | Termination (Standard VDC Coils)** | Termination (Standard AC Coils)** | Termination (Standard E Coils)**
| N = Buna N | 12 = 12VDC | 12 = 12VDC | DS = Dual Spade | AG = Din (6316115/6316230) | ER = Deutsch DT04-2P (IP69K) (4303612/4303624)
|  | 24 = 24VDC | 24 = 24VDC | DG = Din (6306012/6306024) |  | EY = Metric-Pack 150 (IP69K)
|  | 115 = 115VAC |  | DL = Leadwires
|  | 24 = 24VDC | 24 = 24VDC | DG = Din (6306012/6306024) |  | EY = Metric-Pack 150 (IP69K)
|  | 115 = 115VAC |  | DL = Leadwires
Proportional Flow Control, 2-Way, Normally Closed, Metering | Cartridge Size | Flow | Option (* Select Option) | Line Body
| SP08-24-6T-N-***/** | 22.7 lpm / 6 gpm |  | 6T | Alum. | 7024760 | 9/16" UNF
| SP10-24-8T-N-***/** | 26.5 lpm / 7 gpm |  | 8T | Alum. | 7024280 | 3/4" UNF
| Seals | Voltage (Standard Coils)*** | Voltage (E Coils)*** | Termination (Standard VDC Coils)** | Termination (Standard AC Coils)** | Termination (Standard E Coils)**
| N = Buna N | 12 = 12VDC | 12 = 12VDC | DS = Dual Spade | AG = Din (6316115/6316230) | ER = Deutsch DT04-2P (IP69K) (4303612/4303624)
|  | 24 = 24VDC | 24 = 24VDC | DG = Din (6306012/6306024) |  | EY = Metric-Pack 150 (IP69K)
|  | 115 = 115VAC |  | DL = Leadwires
|  | 24 = 24VDC | 24 = 24VDC | DG = Din (6306012/6306024) |  | EY = Metric-Pack 150 (IP69K)
|  | 115 = 115VAC |  | DL = Leadwires
Proportional Flow Control, 2-Way, Normally Open, Bi-Directional | Cartridge Size | Flow | Option (* Select Option) | Line Body
| SP08-25-6T-N-***/** | 15 lpm / 4 gpm |  | 6T | Alum. | 7024760 | 9/16" UNF
| SP10-25-8T-N-***/** | 18.9 lpm / 5 gpm |  | 8T | Alum. | 7024280 | 3/4" UNF
| Seals | Voltage (Standard Coils)*** | Voltage (E Coils)*** | Termination (Standard VDC Coils)** | Termination (Standard AC Coils)** | Termination (Standard E Coils)**
| N = Buna N | 12 = 12VDC | 12 = 12VDC | DS = Dual Spade | AG = Din (6316115/6316230) | ER = Deutsch DT04-2P (IP69K) (4303612/4303624)
|  | 24 = 24VDC | 24 = 24VDC | DG = Din (6306012/6306024) |  | EY = Metric-Pack 150 (IP69K)
|  | 115 = 115VAC |  | DL = Leadwires
|  | 24 = 24VDC | 24 = 24VDC | DG = Din (6306012/6306024) |  | EY = Metric-Pack 150 (IP69K)
|  | 115 = 115VAC |  | DL = Leadwires
Proportional Directional Control, 3-Port, N.C., with Check-Isolated Load Sense | Cartridge Size | Flow | Option (* Select Option) | Line Body
| SPCL10-30*-6T | 57 lpm / 15 gpm | J = MAN O/RIDE PUSH PULL | 8T | Alum. | 7024380 | 3/4" UNF
| SPCL16-30 | 152 lpm / 40 gpm | M = MANUAL O/RIDE | 16T | Alum. | 7023340 | 1-5/16" UNF
Y = MAN O/RIDE PUSH PULL
| Seals | Voltage (Standard Coils)*** | Voltage (E Coils)*** | Termination (Standard VDC Coils)** | Termination (Standard AC Coils)** | Termination (Standard E Coils)**
| N = Buna N | 12 = 12VDC | 12 = 12VDC | DS = Dual Spade | AG = Din (6316115/6316230) | ER = Deutsch DT04-2P (IP69K) (4303612/4303624)
|  | 24 = 24VDC | 24 = 24VDC | DG = Din (6306012/6306024) |  | EY = Metric-Pack 150 (IP69K)
|  | 115 = 115VAC |  | DL = Leadwires
|  | 24 = 24VDC | 24 = 24VDC | DG = Din (6306012/6306024) |  | EY = Metric-Pack 150 (IP69K)
|  | 115 = 115VAC |  | DL = Leadwires
Proportional Directional Control, 3-Port, N.C., with Non-Isolated Load Sense | Cartridge Size | Flow | Option (* Select Option) | Line Body
| SPCL10-32*-8T-N-***/** | 57 lpm / 15 gpm | J = MAN O/RIDE PUSH PULL | 8T | Alum. | 7024380 | 3/4" UNF
| SPCL16-32*-16T-N-***/** | 152 lpm / 40 gpm | M = MANUAL O/RIDE | 16T | Alum. | 7023340 | 1-5/16" UNF
Y = MAN O/RIDE PUSH PULL
| Seals | Voltage (Standard Coils)*** | Voltage (E Coils)*** | Termination (Standard VDC Coils)** | Termination (Standard AC Coils)** | Termination (Standard E Coils)**
| N = Buna N | 12 = 12VDC | 12 = 12VDC | DS = Dual Spade | AG = Din (6316115/6316230) | ER = Deutsch DT04-2P (IP69K) (4303612/4303624)
|  | 24 = 24VDC | 24 = 24VDC | DG = Din (6306012/6306024) |  | EY = Metric-Pack 150 (IP69K)
|  | 115 = 115VAC |  | DL = Leadwires
|  | 24 = 24VDC | 24 = 24VDC | DG = Din (6306012/6306024) |  | EY = Metric-Pack 150 (IP69K)
|  | 115 = 115VAC |  | DL = Leadwires
Proportional Directional Control, 4-Port, N.C., with Non-Isolated Load Sense | Cartridge Size | Flow | Option (* Select Option) | Line Body
| SPCL16-40-16T-N-***/** | 152 lpm / 40 gpm |  | 16T* | Alum. | 7023470 | 9/16" UNF
| Seals | Voltage (Standard Coils)*** | Voltage (E Coils)*** | Termination (Standard VDC Coils)** | Termination (Standard AC Coils)** | Termination (Standard E Coils)**
| N = Buna N | 12 = 12VDC | 12 = 12VDC | DS = Dual Spade | AG = Din (6316115/6316230) | ER = Deutsch DT04-2P (IP69K) (4303612/4303624)
|  | 24 = 24VDC | 24 = 24VDC | DG = Din (6306012/6306024) |  | EY = Metric-Pack 150 (IP69K)
|  | 115 = 115VAC |  | DL = Leadwires
|  | 24 = 24VDC | 24 = 24VDC | DG = Din (6306012/6306024) |  | EY = Metric-Pack 150 (IP69K)
|  | 115 = 115VAC |  | DL = Leadwires
Proportional Directional Control, 4-Way, 2-Position, Normally Closed | Cartridge Size | Flow | Option (* Select Option) | Line Body
| SP08-46R-6T-N-***/** | 11 lpm / 3 gpm |  | 6T | Alum. | 7024860 | 9/16" UNF
| SP10-46R-8T-N-***/** | 23 lpm / 6 gpm |  | 8T | Alum. | 7024480 | 3/4" UNF
| Seals | Voltage (Standard Coils)*** | Voltage (E Coils)*** | Termination (Standard VDC Coils)** | Termination (Standard AC Coils)** | Termination (Standard E Coils)**
| N = Buna N | 12 = 12VDC | 12 = 12VDC | DS = Dual Spade | AG = Din (6316115/6316230) | ER = Deutsch DT04-2P (IP69K) (4303612/4303624)
|  | 24 = 24VDC | 24 = 24VDC | DG = Din (6306012/6306024) |  | EY = Metric-Pack 150 (IP69K)
|  | 115 = 115VAC |  | DL = Leadwires
|  | 24 = 24VDC | 24 = 24VDC | DG = Din (6306012/6306024) |  | EY = Metric-Pack 150 (IP69K)
|  | 115 = 115VAC |  | DL = Leadwires
Proportional Directional Control, 4-Way, 3-Position, Closed Center | Cartridge Size | Flow | Option (* Select Option) | Line Body
| SP08-47C*-6T-N-***/** | 11 lpm / 3 gpm | M = MANUAL O/RIDE | 6T | Alum. | 7024860 | 9/16" UNF
| SP08-47CL*-6T-N-***/** | 7.6 lpm / 2 gpm |  | 6T | Alum. | 7024860 | 9/16" UNF
| SP10-47C*-8T-N-***/** | 22 lpm / 6 gpm |  | 8T | Alum. | 7024480 | 3/4" UNF
| *HSP10-47C*-8TD-U-***/** | 33 lpm / 8 gpm |  | 8TD | Duct. Iron | 7151710 | 3/4" UNF
* Rated for 345 bar / 5000 psi
| Seals | Voltage (Standard Coils)*** | Voltage (E Coils)*** | Termination (Standard VDC Coils)** | Termination (Standard AC Coils)** | Termination (Standard E Coils)**
| N = Buna N | 12 = 12VDC | 12 = 12VDC | DS = Dual Spade | AG = Din (6316115/6316230) | ER = Deutsch DT04-2P (IP69K) (4303612/4303624)
| U = URATHANE | 24 = 24VDC | 24 = 24VDC | DG = Din (6306012/6306024) |  | EY = Metric-Pack 150 (IP69K)
|  | 115 = 115VAC |  | DL = Leadwires
|  | 24 = 24VDC | 24 = 24VDC | DG = Din (6306012/6306024) |  | EY = Metric-Pack 150 (IP69K)
|  | 115 = 115VAC |  | DL = Leadwires
Proportional Directional Control, 4-Way, 3-Position, Motor Spool | Cartridge Size | Flow | Option (* Select Option) | Line Body
| SP08-47D*-6T-N-***/** | 11 lpm / 3 gpm | M = MANUAL O/RIDE | 6T | Alum. | 7024860 | 9/16" UNF
| SP08-47DL*-6T-N-***/** | 7.6 lpm / 2 gpm |  | 6T | Alum. | 7024860 | 9/16" UNF
| SP10-47D*-8T-N-***/** | 22 lpm / 6 gpm |  | 8T | Alum. | 7024480 | 3/4" UNF
| *HSP10-47D*-8TD-U-***/** | 35 lpm / 9 gpm |  | 8TD | Duct. Iron | 7151710 | 3/4" UNF
* Rated for 345 bar / 5000 psi
| Seals | Voltage (Standard Coils)*** | Voltage (E Coils)*** | Termination (Standard VDC Coils)** | Termination (Standard AC Coils)** | Termination (Standard E Coils)**
| N = Buna N | 12 = 12VDC | 12 = 12VDC | DS = Dual Spade | AG = Din (6316115/6316230) | ER = Deutsch DT04-2P (IP69K) (4303612/4303624)
| U = URATHANE | 24 = 24VDC | 24 = 24VDC | DG = Din (6306012/6306024) |  | EY = Metric-Pack 150 (IP69K)
|  | 115 = 115VAC |  | DL = Leadwires
|  | 24 = 24VDC | 24 = 24VDC | DG = Din (6306012/6306024) |  | EY = Metric-Pack 150 (IP69K)
|  | 115 = 115VAC |  | DL = Leadwires
Proportional Directional Control, 5-Way, 3-Position, for Load Sense Applications | Cartridge Size | Flow | Option (* Select Option) | Line Body
| SP10-57C*-8T-N-***/** | 23 lpm / 6 gpm | M = MANUAL O/RIDE | 8T | Alum. | 7022830 | 3/4" UNF
| SP08-57D*-6T-N-***/** | 9.5 lpm / 2.5 gpm |  | 6T | Alum. | 7022820 | 9/16" UNF
| SP10-57D*-8T-N-***/** | 23 lpm / 6 gpm |  | 8T | Alum. | 7022830 | 3/4" UNF
SP10-57C | Seals | Voltage (Standard Coils)*** | Voltage (E Coils)*** | Termination (Standard VDC Coils)** | Termination (Standard AC Coils)** | Termination (Standard E Coils)**
| N = Buna N | 12 = 12VDC | 12 = 12VDC | DS = Dual Spade | AG = Din (6316115/6316230) | ER = Deutsch DT04-2P (IP69K) (4303612/4303624)
|  | 24 = 24VDC | 24 = 24VDC | DG = Din (6306012/6306024) |  | EY = Metric-Pack 150 (IP69K)
|  | 115 = 115VAC |  | DL = Leadwires
SP08-57D 7 SP10-57D |  | 24 = 24VDC | 24 = 24VDC | DG = Din (6306012/6306024) |  | EY = Metric-Pack 150 (IP69K)
|  | 115 = 115VAC |  | DL = Leadwires
Proportional Directional Control, 5-Way, 3-Position, Brake Release Applications | Cartridge Size | Flow | Option (* Select Option) | Line Body
| SP10-58C*-8T-N-***/** | 23 lpm / 6 gpm | M = MANUAL O/RIDE | 8T | Alum. | 7022830 | 3/4" UNF
| Seals | Voltage (Standard Coils)*** | Voltage (E Coils)*** | Termination (Standard VDC Coils)** | Termination (Standard AC Coils)** | Termination (Standard E Coils)**
| N = Buna N | 12 = 12VDC | 12 = 12VDC | DS = Dual Spade | AG = Din (6316115/6316230) | ER = Deutsch DT04-2P (IP69K) (4303612/4303624)
|  | 24 = 24VDC | 24 = 24VDC | DG = Din (6306012/6306024) |  | EY = Metric-Pack 150 (IP69K)
|  | 115 = 115VAC |  | DL = Leadwires
|  | 24 = 24VDC | 24 = 24VDC | DG = Din (6306012/6306024) |  | EY = Metric-Pack 150 (IP69K)
|  | 115 = 115VAC |  | DL = Leadwires
Proportional Directional Control, 5-Way, 3-Position, with Brake Release Port | Cartridge Size | Flow | Option (* Select Option) | Line Body
| SP08-58D*-6T-N-***/** | 9.5 lpm / 2.5 gpm | M = MANUAL O/RIDE | 6T | Alum. | 7022820 | 9/16" UNF
| SP10-58D*-8T-N-***/** | 23 lpm / 6 gpm |  | 8T | Alum. | 7022830 | 3/4" UNF
| Seals | Voltage (Standard Coils)*** | Voltage (E Coils)*** | Termination (Standard VDC Coils)** | Termination (Standard AC Coils)** | Termination (Standard E Coils)**
| N = Buna N | 12 = 12VDC | 12 = 12VDC | DS = Dual Spade | AG = Din (6316115/6316230) | ER = Deutsch DT04-2P (IP69K) (4303612/4303624)
|  | 24 = 24VDC | 24 = 24VDC | DG = Din (6306012/6306024) |  | EY = Metric-Pack 150 (IP69K)
|  | 115 = 115VAC |  | DL = Leadwires
|  | 24 = 24VDC | 24 = 24VDC | DG = Din (6306012/6306024) |  | EY = Metric-Pack 150 (IP69K)
|  | 115 = 115VAC |  | DL = Leadwires
Proportional Flow Control, Restrictive, Normally Closed | Cartridge Size | Flow | Option (* Select Option) | Line Body
| PV72-20*-12T-N-***/** | 64 lpm / 17 gpm | M = MANUAL O/RIDE | 12T | Alum. | 7022250 | 1-1/16" UNF
| *HPV12-20*-12TD-U-***/** | 68 lpm / 18 gpm |  | 12TD | Duct. Iron | 7155010 | 1-1/16" UNF
| Seals | 12 = 12VDC | 12 = 12VDC | DS = Dual Spade | AG = Din (6316115/6316230) | ER = Deutsch DT04-2P (IP69K) (4303612/4303624)
| N = Buna N | 24 = 24VDC | 24 = 24VDC | DG = Din (6306012/6306024) |  | EY = Metric-Pack 150 (IP69K)
| U = URATHANE | 115 = 115VAC |  | DL = Leadwires
|  | 24 = 24VDC | 24 = 24VDC | DG = Din (6306012/6306024) |  | EY = Metric-Pack 150 (IP69K)
| * Rated for 345 bar / 5000 psi | 115 = 115VAC |  | DL = Leadwires
Proportional Flow Control, Restrictive, Normally Open | Cartridge Size | Flow | Option (* Select Option) | Line Body
| PV72-21*-12T-N-***/** | 64 lpm / 17 gpm | M = MANUAL O/RIDE | 12T | Alum. | 7022250 | 1-1/16" UNF
| *HPV12-21*-12TD-U-***/** | 68 lpm / 18 gpm |  | 12TD | Duct. Iron | 7155010 | 1-1/16" UNF
| Seals | 12 = 12VDC | 12 = 12VDC | DS = Dual Spade | AG = Din (6316115/6316230) | ER = Deutsch DT04-2P (IP69K) (4303612/4303624)
| N = Buna N | 24 = 24VDC | 24 = 24VDC | DG = Din (6306012/6306024) |  | EY = Metric-Pack 150 (IP69K)
| U = URATHANE | 115 = 115VAC |  | DL = Leadwires
|  | 24 = 24VDC | 24 = 24VDC | DG = Din (6306012/6306024) |  | EY = Metric-Pack 150 (IP69K)
| * Rated for 345 bar / 5000 psi | 115 = 115VAC |  | DL = Leadwires
Proportional Flow Control, Normally Closed | Cartridge Size | Flow | Option (* Select Option) | Line Body
| PV16-23*-16T-N-***/** | 170 lpm / 45 gpm | M = MANUAL O/RIDE | 16T | Alum. | 7023240 | 1-5/16" UNF
| Seals | 12 = 12VDC | 12 = 12VDC | DS = Dual Spade | AG = Din (6316115/6316230) | ER = Deutsch DT04-2P (IP69K) (4303612/4303624)
| N = Buna N | 24 = 24VDC | 24 = 24VDC | DG = Din (6306012/6306024) |  | EY = Metric-Pack 150 (IP69K)
|  | 115 = 115VAC |  | DL = Leadwires
|  | 24 = 24VDC | 24 = 24VDC | DG = Din (6306012/6306024) |  | EY = Metric-Pack 150 (IP69K)
|  | 115 = 115VAC |  | DL = Leadwires
Proportional Flow Control, Bypass, Normally Closed | Cartridge Size | Flow | Option (* Select Option) | Line Body
| PV08-30*-6T-N-***/** | 22 lpm / 6 gpm | M = MANUAL O/RIDE | 6T | Alum. | 7024760 | 9/16" UNF
| *HPV12-30*-12HT-U-***/** | 76 lpm / 20 gpm |  | 12HT | Duct. Iron | 7158520 | 1-1/16" UNF
| *HPV16-30*-16HT-U-***/** | 114 lpm / 30 gpm |  | 16HT | Duct. Iron | 7159530 | 1-5/16" UNF
| PV70-30*-8T-N-***/** | 30 lpm / 8 gpm |  | 8T | Alum. | 7026520 | 3/4" UNF
| PV72-30*-12T-N-***/** | 64 lpm / 17 gpm |  | 12T | Alum. | 7022340 | 1-1/16" UNF
| PV76-30A*-16T-***/** | 151 lpm / 40 gpm |  | 16T | Alum. | 7023240 | 1-5/16" UNF
| PV42-M30*-16TD-***/** | 190 lpm / 50 gpm |  | 16TD | Duct. Iron | 7154610 | 1-5/16" UNF
PV42-M30 | Seals | 12 = 12VDC | 12 = 12VDC | DS = Dual Spade | AG = Din (6316115/6316230) | ER = Deutsch DT04-2P (IP69K) (4303612/4303624)
| N = Buna N | 24 = 24VDC | 24 = 24VDC | DG = Din (6306012/6306024) |  | EY = Metric-Pack 150 (IP69K)
PV**-30 & HPV**-30 |  | 115 = 115VAC |  | DL = Leadwires
| U = URATHANE | 24 = 24VDC | 24 = 24VDC | DG = Din (6306012/6306024) |  | EY = Metric-Pack 150 (IP69K)
|  | 115 = 115VAC |  | DL = Leadwires
Proportional Flow Control, Bypass, Normally Open | Cartridge Size | Flow | Option (* Select Option) | Line Body
| PV08-31*-6T-N-***/** | 22 lpm / 6 gpm | M = MANUAL O/RIDE | 6T | Alum. | 7024760 | 9/16" UNF
| *HPV12-31*-12HT-U-***/** | 76 lpm / 20 gpm |  | 12HT | Duct. Iron | 7158520 | 1-1/16" UNF
| *HPV16-31*-16HT-U-***/** | 114 lpm / 30 gpm |  | 16HT | Duct. Iron | 7159530 | 1-5/16" UNF
| PV70-31*-8T-N-***/** | 30 lpm / 8 gpm |  | 8T | Alum. | 7026520 | 3/4" UNF
| PV72-31*-12T-N-***/** | 64 lpm / 17 gpm |  | 12T | Alum. | 7022340 | 1-1/16" UNF
| PV76-31A*-16T-***/** | 151 lpm / 40 gpm |  | 16T | Alum. | 7023240 | 1-5/16" UNF
| Seals | 12 = 12VDC | 12 = 12VDC | DS = Dual Spade | AG = Din (6316115/6316230) | ER = Deutsch DT04-2P (IP69K) (4303612/4303624)
| N = Buna N | 24 = 24VDC | 24 = 24VDC | DG = Din (6306012/6306024) |  | EY = Metric-Pack 150 (IP69K)
|  | 115 = 115VAC |  | DL = Leadwires
| U = URATHANE | 24 = 24VDC | 24 = 24VDC | DG = Din (6306012/6306024) |  | EY = Metric-Pack 150 (IP69K)
|  | 115 = 115VAC |  | DL = Leadwires
Proportional Flow Control, Normally Closed | Cartridge Size | Flow | Option (* Select Option) | Line Body
| PV70-33*-8T-N-***/** | 30 lpm / 8 gpm | M = MANUAL O/RIDE | 8T | Alum. | 7026520 | 3/4" UNF
| PV72-33*-12T-N-***/** | 64 lpm / 17 gpm |  | 12T | Alum. | 7022340 | 1-1/16" UNF
| Seals | 12 = 12VDC | 12 = 12VDC | DS = Dual Spade | AG = Din (6316115/6316230) | ER = Deutsch DT04-2P (IP69K) (4303612/4303624)
| N = Buna N | 24 = 24VDC | 24 = 24VDC | DG = Din (6306012/6306024) |  | EY = Metric-Pack 150 (IP69K)
|  | 115 = 115VAC |  | DL = Leadwires
| U = URATHANE | 24 = 24VDC | 24 = 24VDC | DG = Din (6306012/6306024) |  | EY = Metric-Pack 150 (IP69K)
|  | 115 = 115VAC |  | DL = Leadwires
Proportional Flow Control, Normally Open | Cartridge Size | Flow | Option (* Select Option) | Line Body
| PV70-35*-8T-N-***/** | 30 lpm / 8 gpm | M = MANUAL O/RIDE | 8T | Alum. | 7026520 | 3/4" UNF
| PV72-35*-12T-N-***/** | 64 lpm / 17 gpm |  | 12T | Alum. | 7022340 | 1-1/16" UNF
| Seals | 12 = 12VDC | 12 = 12VDC | DS = Dual Spade | AG = Din (6316115/6316230) | ER = Deutsch DT04-2P (IP69K) (4303612/4303624)
| N = Buna N | 24 = 24VDC | 24 = 24VDC | DG = Din (6306012/6306024) |  | EY = Metric-Pack 150 (IP69K)
|  | 115 = 115VAC |  | DL = Leadwires
| U = URATHANE | 24 = 24VDC | 24 = 24VDC | DG = Din (6306012/6306024) |  | EY = Metric-Pack 150 (IP69K)
|  | 115 = 115VAC |  | DL = Leadwires
Proportional Flow Regulator, Pressure Compensated, 2-Port, Normally Closed | Cartridge Size | Flow | Option (* Select Option) | Line Body
| PFR70-33E*-8T-N-***/** | 30 lpm / 8 gpm | M = MANUAL O/RIDE | 8T | Alum. | 7026520 | 3/4" UNF
| PFR72-33L*-12T-N-***/** | 64 lpm / 17 gpm |  | 12T | Alum. | 7022340 | 1-1/16" UNF
| Seals | 12 = 12VDC | 12 = 12VDC | DS = Dual Spade | AG = Din (6316115/6316230) | ER = Deutsch DT04-2P (IP69K) (4303612/4303624)
| N = Buna N | 24 = 24VDC | 24 = 24VDC | DG = Din (6306012/6306024) |  | EY = Metric-Pack 150 (IP69K)
|  | 115 = 115VAC |  | DL = Leadwires
| U = URATHANE | 24 = 24VDC | 24 = 24VDC | DG = Din (6306012/6306024) |  | EY = Metric-Pack 150 (IP69K)
|  | 115 = 115VAC |  | DL = Leadwires
Proportional Flow Regulator, Pressure Comp 3-Port, Nor Closed, Priority Bypass | Cartridge Size | Flow | Option (* Select Option) | Line Body
| PFR70-33F*-8T-N-***/** | 30 lpm / 8 gpm | M = MANUAL O/RIDE | 8T | Alum. | 7026520 | 3/4" UNF
| PFR70-33J*-8T-N-***/** | 30 lpm / 8 gpm |  | 8T | Alum. | 7026520 | 3/4" UNF
| PFR72-33J*-12T-N-***/** | 64 lpm / 17 gpm |  | 12T | Alum. | 7022340 | 1-1/16" UNF
| Seals | 12 = 12VDC | 12 = 12VDC | DS = Dual Spade | AG = Din (6316115/6316230) | ER = Deutsch DT04-2P (IP69K) (4303612/4303624)
| N = Buna N | 24 = 24VDC | 24 = 24VDC | DG = Din (6306012/6306024) |  | EY = Metric-Pack 150 (IP69K)
|  | 115 = 115VAC |  | DL = Leadwires
| U = URATHANE | 24 = 24VDC | 24 = 24VDC | DG = Din (6306012/6306024) |  | EY = Metric-Pack 150 (IP69K)
|  | 115 = 115VAC |  | DL = Leadwires
PFR70-33 PFR70 & PFR72-33J
Proportional Flow Control, Bi-Directional, Normally Closed | Cartridge Size | Flow | Option (* Select Option) | Line Body
| ZL70-30*-8T-N-***/** | 19 lpm / 5 gpm | M = MANUAL O/RIDE | 8T | Alum. | 7026520 | 3/4" UNF
| ZL72-30*-12T-***/** | 50 lpm / 13 gpm |  | 12T | Alum. | 7022340 | 1-1/16" UNF
| Seals | 12 = 12VDC | 12 = 12VDC | DS = Dual Spade | AG = Din (6316115/6316230) | ER = Deutsch DT04-2P (IP69K) (4303612/4303624)
| N = Buna N | 24 = 24VDC | 24 = 24VDC | DG = Din (6306012/6306024) |  | EY = Metric-Pack 150 (IP69K)
|  | 115 = 115VAC |  | DL = Leadwires
| U = URATHANE | 24 = 24VDC | 24 = 24VDC | DG = Din (6306012/6306024) |  | EY = Metric-Pack 150 (IP69K)
|  | 115 = 115VAC |  | DL = Leadwires
Proportional Flow Control, Bi-Directional, Normally Open | Cartridge Size | Flow | Option (* Select Option) | Line Body
| ZL70-31*-8T-N-***/** | 19 lpm / 5 gpm | M = MANUAL O/RIDE | 8T | Alum. | 7026520 | 3/4" UNF
| ZL72-31*-12T-***/** | 50 lpm / 13 gpm |  | 12T | Alum. | 7022340 | 1-1/16" UNF
| Seals | 12 = 12VDC | 12 = 12VDC | DS = Dual Spade | AG = Din (6316115/6316230) | ER = Deutsch DT04-2P (IP69K) (4303612/4303624)
| N = Buna N | 24 = 24VDC | 24 = 24VDC | DG = Din (6306012/6306024) |  | EY = Metric-Pack 150 (IP69K)
|  | 115 = 115VAC |  | DL = Leadwires
| U = URATHANE | 24 = 24VDC | 24 = 24VDC | DG = Din (6306012/6306024) |  | EY = Metric-Pack 150 (IP69K)
|  | 115 = 115VAC |  | DL = Leadwires
Proportional Pressure Control, Relief, Increasing Pressure with Increasing Current | Cartridge Size | Flow | Option (* Select Option) | Line Body
| TS08-20-6T-N-***/** | 3.79 lpm / 1 gpm | Pressure codes | 6T | Alum. | 7024660 | 9/16" UNF
| TS38-20-6T-N-***/** | 12 lpm / 3.2 gpm | 276 bar = 40 345 bar = 50 | 6T | Alum. | 7024660 | 9/16" UNF
| *TS58-20-6TD-U-***/** | 7.6 lpm / 2 gpm |  | 6TD | Duct. Iron | 7151010 | 9/16" UNF
| Seals | 12 = 12VDC | 12 = 12VDC | DS = Dual Spade | AG = Din (6316115/6316230) | ER = Deutsch DT04-2P (IP69K) (4303612/4303624)
| N = Buna N | 24 = 24VDC | 24 = 24VDC | DG = Din (6306012/6306024) |  | EY = Metric-Pack 150 (IP69K)
|  | 115 = 115VAC |  | DL = Leadwires
| U = URATHANE | 24 = 24VDC | 24 = 24VDC | DG = Din (6306012/6306024) |  | EY = Metric-Pack 150 (IP69K)
| * Rated for 345 bar / 5000 psi | 115 = 115VAC |  | DL = Leadwires
Proportional Pressure Control, Relief, Decreasing Pressure with Increasing Current | Cartridge Size | Flow | Option (* Select Option) | Line Body
| TS08-21-6T-N-***/** | 3.79 lpm / 1 gpm | Pressure codes | 6T | Alum. | 7024660 | 9/16" UNF
| TS38-21-6T-N-***/** | 12 lpm / 3.2 gpm | 276 bar = 40 345 bar = 50 | 6T | Alum. | 7024660 | 9/16" UNF
| *TS58-21-6TD-U-***/** | 7.6 lpm / 2 gpm |  | 6TD | Duct. Iron | 7151010 | 9/16" UNF
| Seals | 12 = 12VDC | 12 = 12VDC | DS = Dual Spade | AG = Din (6316115/6316230) | ER = Deutsch DT04-2P (IP69K) (4303612/4303624)
| N = Buna N | 24 = 24VDC | 24 = 24VDC | DG = Din (6306012/6306024) |  | EY = Metric-Pack 150 (IP69K)
|  | 115 = 115VAC |  | DL = Leadwires
| U = URATHANE | 24 = 24VDC | 24 = 24VDC | DG = Din (6306012/6306024) |  | EY = Metric-Pack 150 (IP69K)
| * Rated for 345 bar / 5000 psi | 115 = 115VAC |  | DL = Leadwires
Prop Pressure Cont, Pilot-Op Relief, Increasing Pressure with Increasing Current | Cartridge Size | Flow | Option (* Select Option) | Line Body
| TS10-26*-*-8T-N-***/** | 95 lpm / 25 gpm | Pressure codes | 8T | Alum. | 7024280 | 3/4" UNF
| TS12-26*-*-12T-N-***/** | 189 lpm / 50 gpm | A = 207 bar b = 159 bar c = 117 bar | 12T | Alum. | 7022250 | 1-1/16" UNF
M = Manual Overide
| Seals | 12 = 12VDC | 12 = 12VDC | DS = Dual Spade | AG = Din (6316115/6316230) | ER = Deutsch DT04-2P (IP69K) (4303612/4303624)
| N = Buna N | 24 = 24VDC | 24 = 24VDC | DG = Din (6306012/6306024) |  | EY = Metric-Pack 150 (IP69K)
|  | 115 = 115VAC |  | DL = Leadwires
| U = URATHANE | 24 = 24VDC | 24 = 24VDC | DG = Din (6306012/6306024) |  | EY = Metric-Pack 150 (IP69K)
| * Rated for 345 bar / 5000 psi | 115 = 115VAC |  | DL = Leadwires
Prop Pressure Cont, Pilot-Op Relief, Decreasing Pressure with Increasing Current | Cartridge Size | Flow | Option (* Select Option) | Line Body
| TS08-27 | 19 lpm / 5 gpm | Pressure codes | 6T | Alum. | 7024660 | 9/16" UNF
| TS10-27 | 76 lpm / 20 gpm | A = 207 bar B = 138 bar C = 69 bar
| TS12-27 | 189 lpm / 50 gpm | F = Factory set | 8T | Alum. | 7024380 | 3/4" UNF
| Seals | 12 = 12VDC | 12 = 12VDC | DS = Dual Spade | AG = Din (6316115/6316230) | ER = Deutsch DT04-2P (IP69K) (4303612/4303624)
| N = Buna N | 24 = 24VDC | 24 = 24VDC | DG = Din (6306012/6306024) |  | EY = Metric-Pack 150 (IP69K)
|  | 115 = 115VAC |  | DL = Leadwires
| U = URATHANE | 24 = 24VDC | 24 = 24VDC | DG = Din (6306012/6306024) |  | EY = Metric-Pack 150 (IP69K)
| * Rated for 345 bar / 5000 psi | 115 = 115VAC |  | DL = Leadwires
Proportional Pressure Control, Reducing/Relieving, Internal Pilot Operated | Cartridge Size | Flow | Option (* Select Option) | Line Body
| TS98-30-6T-N-***/** | 30 lpm / 8 gpm |  | 6T | Alum. | 7021680 | 9/16" UNF
| TS90-31-6T-N-***/** | 38 lpm / 10 gpm |  | 6T | Alum. | 7021680 | 9/16" UNF
| Seals | 12 = 12VDC | 12 = 12VDC | DS = Dual Spade | AG = Din (6316115/6316230) | ER = Deutsch DT04-2P (IP69K) (4303612/4303624)
| N = Buna N | 24 = 24VDC | 24 = 24VDC | DG = Din (6306012/6306024) |  | EY = Metric-Pack 150 (IP69K)
|  | 115 = 115VAC |  | DL = Leadwires
|  | 24 = 24VDC | 24 = 24VDC | DG = Din (6306012/6306024) |  | EY = Metric-Pack 150 (IP69K)
TS98-30 TS90-31 |  | 115 = 115VAC |  | DL = Leadwires
Proportional Pressure Control, Reducing/Relieving, Pilot Operated | Cartridge Size | Flow | Option (* Select Option) | Line Body
| TS10-36-8T-N-***/** | 60 lpm / 16 gpm |  | 8T | Alum. | 7024280 | 3/4" UNF
| TS12-3612T-N-***/** | 189 lpm / 50 gpm |  | 12T | Alum. | 7022250 | 1-1/16" UNF
| Seals | 12 = 12VDC | 12 = 12VDC | DS = Dual Spade | AG = Din (6316115/6316230) | ER = Deutsch DT04-2P (IP69K) (4303612/4303624)
| N = Buna N | 24 = 24VDC | 24 = 24VDC | DG = Din (6306012/6306024) |  | EY = Metric-Pack 150 (IP69K)
|  | 115 = 115VAC |  | DL = Leadwires
|  | 24 = 24VDC | 24 = 24VDC | DG = Din (6306012/6306024) |  | EY = Metric-Pack 150 (IP69K)
|  | 115 = 115VAC |  | DL = Leadwires
Proportional Pressure Control, Reducing/Relieving, Direct Operated | Cartridge Size | Flow | Option (* Select Option) | Line Body
| EHPR08-33*-6T-N-***/** | 4 lpm / 1.05 gpm | M = MANUAL O/RIDE | 6T | Alum. | 7024760 | 9/16" UNF
| Seals | 12 = 12VDC | 12 = 12VDC | DS = Dual Spade | AG = Din (6316115/6316230) | ER = Deutsch DT04-2P (IP69K) (4303612/4303624)
| N = Buna N | 24 = 24VDC | 24 = 24VDC | DG = Din (6306012/6306024) |  | EY = Metric-Pack 150 (IP69K)
|  | 115 = 115VAC |  | DL = Leadwires
| U = URATHANE | 24 = 24VDC | 24 = 24VDC | DG = Din (6306012/6306024) |  | EY = Metric-Pack 150 (IP69K)
| * Rated for 345 bar / 5000 psi | 115 = 115VAC |  | DL = Leadwires
HAND PUMP
Hand Pump, Push and Release | Cartridge Size | Flow | Option (* Select Option) | Line Body
| HP10-20 | 1.36 cc / .083 cu. in. Per Stroke |  | 6T | Alum. | 7024660 | 9/16" UNF
| HP10-21 | 10.6 cc / 0.65 cu. in. Per Stroke |  | 8T | Alum. | 7024280 | 3/4" UNF
| HP16-21 | 21.3 cc / 1.3 cu. in. Per Stroke |  | 16T | Alum. | 7023240 | 1-5/16" UNF
HP10-20 HP10-21 & HP16-21