## Index
PRODUCT DESCRIPTION | select…
OP11 45 lpm Directional Control Valves | l
OP20 100 lpm Directional Control Valves | l
OP22 160 lpm Single Acting Pneumatically Controlled Tipping valves | l | Disclaimer
OP55 250 lpm Single Acting Pneumatically Controlled Tipping valve | l | “Oilpath is not responsible for any errors or omissions, or for the
OP-APV-16-22 Pneumatically Controlled Hoist Blocking Valve | l | results obtained from the use of the information in this price list. All
Electric Hoist Check Electric Hoist Check | l | information in this document is provided “as is”, with no guarantee
OP27 160 lpm 3 Port Diverter Valve | l | of completeness, accuracy, timeliness or of the results obtained from
OP51FC 114 lpm pressure Compensated Flow Control Valve | l | the use of this information…”
OP80 118 lpm 6 port Diverter Valve | l
OP80S 40 & 60 lpm Solenoid Operated 6 Port Diverter Valves | l
OP101 55 lpm Pilot Operated Check Valves | l
OP110 Through Ported Relief Valves | l
OP111 Cetop 3 & 5 Sub Plates | l
OP112 & OP110 Cetop 3 & 5 Bar Manifolds | l
OP115 Cross Line Relief Valves | l
OP129 100 lpm Cross line relief with anti-cavitation checks | l
OP156 100 lpm Double Sequence Valve | l
OP157 3-way pressure compensated flow regulator | l
OP128 120 lpm Hi-Low Pump System Manifold | l
OP137 Quick Hitch Valve | l
OP140 Quick Hitch & Tilt Valve | l
Valvole Counterbalance Product | l
OP7xxx Motorised Flow Control range (OP700 to OP724) | l

## OP11
OP11 | return to index
Part Number | Description | List Price for Base Valve | Standard Double Acting (no options)
0111xxxx | Single Spool Valve | 334 | 290
0112xxxx | Two Spool Valve | 513 | 446
0113xxxx | Three Spool Valve | 681 | 592
0104xxxx | Four Spool Valve | 840 | 730
OPTIONS for OP11/10 | Part Number | Description | List Price
D1 | 507020 | Detent per spool, (three pos.) factory fitted # indicates pos. | 39
CC | 511048 | OP10 Pressure Relief Blanking Plug kit, for closed centre | 39
| 511014 | OP11 Pressure Relief Blanking Plug kit, for closed centre | 48
E1 | 503003 | Electric Limit Switch for single spool valve, factory fitted Note: Micro switch is not included in price | 113
E12 | 503004 | Electric Limit Switch for double spool valve, factory fitted Note: Micro switch is not included in price | 209
E123 | 503005 | Electric Limit Switch for triple spool valve, factory fitted Note: Micro switch is not included in price | 289
E1234 | 503006 | Electric Limit Switch for four spool valve, factory fitted Note: Micro switch is not included in price | 377
| 503010 | Micro Switch for above kits, (one per valve) standard micro switch. This switch has a weather‐proof rating to IP67 | 84
13A | 248013 | Optional micro switch sleeve for S/A spools with code E, kit only (add on spool) | 20
Q |  | Optional D/A spool with metering for low flow DC power units | POA
SCDA | 509018 | Spring Centred Detent with det. acting on A port is pressurised | 130
SCDB | 509012 | Spring Centred Detent with det. acting on B port is pressurised | 130
S/O | 509010 | Spring offset to “B” (No centre position) | 43
A1 |  | OP118 Air Kit with handle control | 234
MU |  | Valve prepared for a Marine environment | 34
OP10/11 SPARES
CODE | DESCRIPTION | List Price
RV50-26A-0-P-50 | HydraForce Relief Valve up to 5000 psi | 160
RV10-26A-0-N-30 | HydraForce Relief Valve up to 3000 psi | 144
512011 | Seal Kit Single Spool | 28
512015 | Seal Kit Double Spool
31
512043 | Seal Kit Triple Spool | 34
512017 | Seal Kit Four Spool | 37
511048 | CC OP10 Pressure Relief Blanking Plug kit, for closed centre | 43
511014 | OP11 Pressure Relief Blanking Plug kit, for closed centre | 54
509018 | SCDA spring Centred Detent with det. acting on A port is pressurised | 140
509012 | SCDB Spring Centred Detent with det. acting on B port is pressurised | 140
509001 | Spring Centring Kit to suit all spools, without spring cap | 38
507020 | D1 Detent per spool, (three pos.) kit, or factory fitted # indicates pos. | 42
506081 | OP118 Air Kit for OP11 | 244
505016 | Relief Valve complete cartridge including lift drop check | 116
504504 | Handle Lever Stainless Steel 10mm diameter | 35
504503 | Handle Lever complete with nut and rubber knob M8 | 31
504501 | Handle Lever complete with nut and rubber knob | 31
504027 | Lever Box with shift leg & rubber boot but no handle | 96
503010 | Micro Switch, (one per valve) standard micro switch This switch has a weather-proof rating to IP67 | 92
503009 | 13A Optional micro switch sleeve for S/A spools with code E, kit only | 130
503006 | E1234 Electric Limit Switch for four spool valve kit Note: Micro switch is not included in price | 406
503005 | E123 Electric Limit Switch for triple spool valve kit | 313
503004 | E12 Electric Limit Switch for double spool valve kit | 226
503003 | E1 Electric Limit Switch for single spool valve, kit or factory fitted | 130
416220 | Rubber Boot Bottom Clips | 4
416219 | Rubber Boot Top Clips | 4
416009 | Relief Valve Main Spring Z (not required for HydraForce Cartridges) | 24
416008 | Relief Valve Main Spring X (not required for HydraForce Cartridges) | 24
416005 | Relief Valve Main Spring Y (not required for HydraForce Cartridges) | 24
413002 | Rubber Boot for lever box | 11
340001 | Spring Cap supplied without M5 cap screws | 27
249017 | Q Optional D/A spool with metering for low flow DC power units | POA
249004 | Motor Spool with no spring centring mechanism | 116
249003 | Single Acting Spool with no spring centring mechanism | 116
249002 | Double Acting Spool with no spring centring mechanism | 116
| With spring centring mechanism ADD | 38 (not required for HydraForce Cartridges)

## OP20
OP20 | return to index
Part | Description | List Price Base Valve | Standard Double Acting List Price
Number |  |  | (no options)
0201xxxx | Single Spool Valve | 449 | 390
0202xxxx | Two Spool Valve | 661 | 575
0203xxxx | Triple Spool Valve | 891 | 775
0204xxxx | Four Spool Valve | 1141 | 992
0205xxxx | Five Spool Valve | 1408 | 1224
OPTIONS for OP20 | Part | Description | List Price
Number
P | ‐ | Priority Flow Control Spool Factory fit only, lead time applies | 346
K | ‐ | Spool includes friction detent and can only be factory fitted | 95
L | ‐ | L Spool is D/A and has no load checks, used for high flows applications | 37
D1 | 507007 | Detent per spool, (3 position) factory fit, # indicates position | 44
SCDB | 509020 | Spring Centred Detent with det. Acting on B port is pressurised | 133
SCDA | 509007 | Spring Centred Detent with det. acting on A port is pressurised | 133
PB | 511003 | High Pressure Carry over plug for power beyond “Hi‐Cap” | 25
PBH | 511005 | High Pressure Carry over plug 1‐ 1/16” UNF Hi ‐ Flow | 60
CC | 511047 | Closed Centre Plug (Plug A) part of kit for closed centre | 24
NR | 511002 | Pressure Relief Plug (Plug B) part of kit for closed centre | 23
LW | ‐ | Pressure Relief Lock Wire (lead seal) | 25
BF | ‐ | Bottom Face Outlet available only as special build from factory | POA
S/O | ‐ | Spring Offset P‐B (No Centre Position) | 31
MU | ‐ | Mine Use per spool, factory build only, nylon end caps and plated spool | 31
W1 | 506023 | OP106 air shift | 187
‐ | 506028 | OP106 Solenoid manifold kit (includes manifold, screws and ‘O’ rings. 12or 24 volt DC | 95
| 506027 | OP106 Solenoid kit (includes manifold kit, and 2 off solenoid valves | 410
‐ | 506025 | OP106 Solenoid Air kit (incl. OP106 kit, manifold, and 2 off solenoid valves 24 volt DC | 575
‐ | 506031 | same as above for 12volt DC | 575
H1 | ‐ | Used only in price build for new assembly requiring dual control, (e.g.) lever and air or lever and cable. | 117
HI‐ FLOW | ‐ | Special D/A or S/A spools with load checks for 25 gpm for Tippers and fitted into single or double spool valves with 3/4” bspt ports & R2 Relief per valve | 44
‐ | ‐ | If above spools are ordered with 1 1/16”un service ports, per spool and in a valve with R1 or R2 relief cavity. | 44
FBC | ‐ | Port relief cavity last spool ‐ suit RV08‐20A not including cartridge | 74
Port Relief | RV08‐ | Relief Valve | 110
20A‐0‐N‐ XX
‐ | CP08‐20‐ N | Plug VC08‐2to suit above cavity (CP08‐20N) | 23
AS xx | SVRV10‐ 26X | Relief and solenoid unloading adaptor, nominate voltage and pressure. | 319
Part | DESCRIPTION | LIST
Number |  | PRICE
MU for Spool | For Marine or mine use ADD on per spool (exchange for like) | 28
513044 | Motor Spool with spring centring mechanism | 164
513037 | L Spool with spring centring mechanism | 164
513034 | Double Acting Hi Flo Spool with spring centring mechanism | 153
513029 | Single Acting Hi‐Flo Spool with spring centring mechanism | 153
513028 | Single Acting Spool with spring centring mechanism | 153
513027 | Double Acting Spool with spring centring mechanism | 153
512055 | OP106 Seal Kit all seals | 37
512002 | Seal Kit Single Spool all seals and metal step washers | 38
512008 | Seal Kit Double Spool all seals and metal step washers | 50
512029 | Seal Kit Triple Spool all seals and metal step washers | 62
512004 | Seal Kit Four Spool all seals and metal step washers | 70
512005 | Seal Kit Five Spool all seals and metal step washers | 82
512021 | OP105 Seal Kit all seals | POA
512019 | OP104 Seal Kit all seals | POA
512016 | OP103 Seal Kit all seals | 11
512007 | Proportional Air Seal Kit (old kit with stainless steel piston) | 11
512003 | Proportional Air Seal Kit (new kit with aluminium piston) | 90
511047 | CC Closed Centre Plug (Plug A) part of kit for closed centre | 26
511005 | PBH High Pressure Carry over plug 1‐ 1/16” UNF Hi ‐ Flow | 64
511003 | PB High Pressure Carry over plug for power beyond “Hi‐Cap” | 27
511002 | NR Pressure Relief Plug (Plug B) part of kit for closed centre | 25
509020 | SCDB Spring Centred Detent with det. Acting on B port is pressurised | 143
509017 | Spring Centring Kit to suit all spools, supplied without spring cap | 50
509007 | SCDA Spring Centred Detent with det. acting on A port is pressurised | 143
507007 | D1 Detent per spool, (3 position) kit, | 46
506028 | OP106 Solenoid manifold kit (includes manifold, screws & ‘O’ rings 12 v DC | 102
506034 | OP106 Solenoid manifold kit (includes manifold, screws & ‘O’ rings 24 v DC | 102
506027 | OP106 Solenoid kit (includes manifold kit, and 2 off solenoid valves 24 v DC | 439
506025 | OP106 Solenoid Air kit (incl. OP106 kit, manifold, and 2 off solenoid valves 24v) | 617
506023 | W1 OP106 air shift | 201
505025 | Relief Valve R2 cartridge set to 2000 psi | 207
505020 | Relief Valve R1 (standard) cartridge, set to 2000 psi | 153
504502 | Handle Lever complete with nut and rubber knob | 31
504028 | Lever Box with shift leg & rubber boot but no handle | 135
504015 | H, Kit B used when converting standard lever assembly valve to dual control, (e.g.) lever and air or lever and cable. | 103
504014 | H, Kit A used when fitting dual control, with air or cable already fitted. | 166
504010 | Handle Assembly Old Style not including handle lever | 147
502019 | Spool Eye New Style to suit lever box handle (current style) | 29
413001 | Rubber Boot for lever box | 11
340004 | Spring Cap supplied without M6 cap screws | 31
249011 | L Spool only | 126
249008 | Motor Spool only | 134
249007 | Single Acting Spool only | 126
249006 | Double Acting Spool only | 126

## OP22
OP22 | return to index
Part Number | DESCRIPTION | LIST PRICES Qty 10+ | Qty 5 - 9 | Qty 1-4
OP22-1 SINGLE SPOOL
02210003 | OP22 SINGLE SPOOL R3 1"BSPP 1/8" BSPP PRESSURE PORT SWITCH 1/8" TEST POINT | 456 | 500 | 620
Part Number | DESCRIPTION | LIST PRICES Qty 10+ | Qty 5 - 9 | Qty 1-4
OP22 DOUBLE SPOOL
02220007 | OP22 SS A12 R3 1"BSPP - P,A,B 1-1/4"BSPP-T | 790 | 930 | 1070
NO PORT RELIEF CAVITY (STD)
Part Number | Description | LIST PRICE
512098 | OP22 Seal kit | 46
505069 | OP22 R3 Relief Valve Cartridge | 258
505052 | OP22 Spring Chamber Vent | 40
504060 | OP22 Optional Handle Assembly | NO LONGER AVAILABLE

## OP55
OP55 | return to index
Part Number | DESCRIPTION | LIST PRICES Qty 10+ | Qty 5 ‐ 9 | Qty 1-4
05500002 | OP55 SS A 12 R55 1 BSPP P,A&B 1-1/4" BSPP TANK 2500 OILPATH STD | 1050 | 1190 | 1390

## Pneumatic Hoist blocking
HOIST BLOCKING VALVE | return to index
Code | Description | List Prices | 10-19 | 5-9 | <5
20+
690222 OILPATH | OP-APV-16-22 HOIST BLOCKING VALVE 1" BSPP - OILPATH LOGO | 520 | 580 | 680 | 820

## Elec Hoist blocking
ELECTRIC HOIST BLOCKING VALVE | return to index
Part No | Flow l/min | Voltage | List Price 5+ | List Price <5
690052 | 57 | 24 | 290 | 350
690053 | 115 | 24 | 326 | 386
690106 | 115 | 12 | 346 | 406
690107 | 57 | 12 | 190 | 350

## OP27
OP27 | return to index
Part Number | Description | List Price
02700100 | 3/4” Ports and fitted with a plastic knob | 226
02701300 | 3/4” Ports and fitted with spring offset kit | 244
02706002 | 3/4” Ports and fitted with spring offset kit & new style air kit | 358
OP27 Options Pricing
Code | Description | List Price
H | Handle operated, OP20 style | 72
D | Detent | 128
P | Plunger Activation Option (must include S/O option) | POA
CR | Cam roller (must include S/O option) | 157
OP27 Spares Pricing
Part Number | DESCRIPTION | LIST PRICE
512036 | Seal Kit (Spool O rings) | 12
509013 | Spring offset kit | 42
507017 | Detent kit | 293
506044 | B1 Air Kit (used with s/off) | 148
504028 | Lever Box Assembly | 135
420003 | Plastic Knob without washer | 42
249001 | Spool without knob or washers, plain | 145

## OP51
OP51 | return to index
Model No. | Port Thread | Relief Valve | Flow US gpm | Flow l/min | Weight | List Price
OP51FC- 1/2 | 1/2" BSPP | No | 0 - 16 | 0 - 60 | 3.8 kg | 210
OP51FC - 3/4 | 3/4" BSPP | No | 0 - 30 | 0 - 113 | 3.8 kg | 210
OP51FCR - 1/2 | 1/2" BSPP | Yes | 0 - 16 | 0 - 60 | 4.0 kg | 230
OP51FCR - 3/4 | 3/4" BSPP | Yes | 0 - 30 | 0 - 113 | 4.0 kg | 230

## OP80
OP80 | return to index
Part Number | Description | List Price
08000001 | OP80 1/2”BSPT fitted with 2 position detent and OP20 style handle | 373
08001000 | OP80 1/2”BSPT K fitted with a black plastic knob (push pull) | 322
08063000 | Fitted with Air Kit and spring offset kit | 461
OP80 Options Price List
Part Number | Description | List Price
MU | Marine use lever box and end cap | 98
OP80 Spares Price List
Part Number | DESCRIPTION | LIST PRICE
512037 | Seal kit (Spool O rings) | 6
509014 | Spring offset kit | 40
507002 | Detent Kit Complete assembly | 117
506044 | B1 Air Kit (used with s/off) | 148
504502 | Handle Lever complete with nut and rubber knob | 31
504028 | OP80 Lever Box | 135

## OP80S
OP80S | return to index
Part Number | Description | List Price
08103812 | OP80S-3/8” BSPP 12 VOLT DC | 250
08103824 | OP80S-3/8” BSPP 24 VOLT DC | 250
08101212 | OP80S-1/2” BSPP 12 VOLT DC | 310
08101224 | OP80S-1/2” BSPP 24 VOLT DC | 310

## OP101
OP101 |  | return to index
Model Number | Part Number | Description | List Price
OP101‐C | 10100100 | Cylinder mounted with ½”BSPT ports | 213
OP101‐C | 10100600 | Cylinder mounted with ¾” unf ports | 213
OP101‐I | 10100200 | In‐Line with ½” BSPT ports | 204
OP101‐I | 10100800 | In‐Line with ¾” unf ports | 204

## OP110
OP110 | return to index
PART No. | CARTRIDGE LINE BODY PART NO. PRESSURE RANGE NOMINAL FLOW | List Price
11082005 | RV08-20A-O-N-5 222121 (ALLOY) 50 - 500 23 l/min | 174
11082009 | RV08-20A-O-N-9 222121 (ALLOY) 100 - 1100 23 l/min | 174
11082018 | RV08-20A-O-N-18 222121 (ALLOY) 250 - 2300 23 l/min | 174
11082033 | RV08-20A-O-N-33 222121 (ALLOY) 250 - 3600 23 l/min | 174
11002006 | RV10-20A-O-N-6 222009 (ALLOY) 50 - 600 38 l/min | 178
11002012 | RV10-20A-O-N-12 222009 (ALLOY) 150 - 1200 38 l/min | 178
11002023 | RV10-20A-O-N-23 222009 (ALLOY) 250 - 2300 38 l/min | 178
11002033 | RV10-20A-O-N-33 222009 (ALLOY) 250 - 3300 38 l/min | 178
11002604 | RV10-26A-O-N-4 222009 (ALLOY) 100 - 400 113 l/min | 188
11002615 | RV10-26A-O-N-15 222009 (ALLOY) 150 - 1500 113 l/min | 188
11002630 | RV10-26A-O-N-30 222009 (ALLOY) 400 - 3000 113 l/min | 188
11052650 | RV50-26A-O-P-50 222509 (STEEL) 400 - 5000 113 l/min | 239

## OP111
OP111 | return to index
Product Type | Part Number | Description Cetop 3 Products | List Price
OP111‐A | 111001 | Single Cetop 3 alloy sub‐plate, side ported 3/8”BSPP | 81
OP111‐A‐C | 111005 | Single Cetop 3 cast iron as above but for 350 bar | 108
OP111‐B | 111003 | Single Cetop 3 alloy sub‐plate, rear ported 3/8” BSPP | 113
OP111‐B‐C | 111006 | As above but produced in cast iron for 350 bar rating. | 172
OP111‐A‐R‐* | 111013 | Cetop 3, Alloy, RV08‐20A‐0‐N relief cartridge, 2 ‐ 210 bar 40 l/min. Sub‐plate with Pilot Operated Pressure Relief Valve | 394
Product Type | Part Number | Description Cetop 5 Products | List Price
OP1115‐A | 111501 | Single Cetop 5 alloy sub‐plate, side ported 1/2”BSPP | 125
OP1115‐A‐ C | 111502 | Single Cetop 5 Steel as above but for 350 bar | 155
OP1115‐B | 111503 | Single Cetop 5 alloy sub‐plate, rear ported 1/2” BSPP | 125
OP1115‐B‐C | 111504 | As above but produced in steel for 350 bar rating. | 155

## OP112 OP114
OP112 CETOP 3 & OP114 CETOP 5 MANIFOLDS |  | return to index
Product Type | Part Number | Description | List Price
OP112-1 | 112001 | Single Station | 111
OP112-2 | 112002 | Two Station | 148
OP112-3 | 112003 | Three Station | 189
OP112-4 | 112004 | Four Station | 225
OP112-5 | 112005 | Five Station | 278
OP112-6 | 112006 | Six Station | 322
Product Type | Part Number | Description | List Price
OP112-2-S | 112072 | Two Station in series | 163
OP112-3-S | 112073 | Three Station in series | 204
OP112-4-S | 112074 | Four Station in series | 240
OP112-5-S | 112075 | Five Station in series | 293
OP112-6-S | 112076 | Six Station in series | 338
Product Type | Part Number | Description | List Price
OPS114-1 | 114001 | Single Station | 175
OPS114-2 | 114002 | Double Station | 277
OPS114-3 | 114003 | Three Station | 365
OPS114-4 | 114004 | Four Station | 464
OPS114-5 | 114005 | Five Station | 589
OPS114-6 | 114006 | Six Station | 665
Cartridge Valves for all Manifolds
|  | RV10-26A-0-N-30 HydraForce Relief Valve | 144
|  | SVRV10-26-0-N-* Solenoid Relief / Unloader | 379

## OP115
OP115 | return to index
PART No. | CARTRIDGE LINE BODY PART NO. PRESSURE RANGE (PSI) NOMINAL FLOW | List Price
11582005 | RV08-20A-O-N-5 7070160 (ALLOY) 50 - 500 23 l/min | 213
11582009 | RV08-20A-O-N-9 7070160 (ALLOY) 100 - 1100 23 l/min | 213
11582018 | RV08-20A-O-N-18 7070160 (ALLOY) 250 - 2300 23 l/min | 213
11582033 | RV08-20A-O-N-33 7070160 (ALLOY) 250 - 3600 23 l/min | 213
11502006 | RV10-20A-O-N-6 7070170 (ALLOY) 50 - 600 38 l/min | 243
11502012 | RV10-20A-O-N-12 7070170 (ALLOY) 150 - 1200 38 l/min | 243
11502023 | RV10-20A-O-N-23 7070170 (ALLOY) 250 - 2300 38 l/min | 243
11502033 | RV10-20A-O-N-33 7070170 (ALLOY) 250 - 3300 38 l/min | 243
11502604 | RV10-26A-O-N-4 7070170 (ALLOY) 100 - 400 113 l/min | 264
11502615 | RV10-26A-O-N-15 7070170 (ALLOY) 150 - 1500 113 l/min | 264
11502630 | RV10-26A-O-N-30 7070170 (ALLOY) 400 - 3000 113 l/min | 264

## OP129
OP129 | return to index
Part No. | Description | List Price
12900001 | Oilpath 100 lpm Cross Line Relief with Anti-Cavitation Checks | 542

## OP156
OP156 | return to index
Part No. | Description | List Price
15600001 | Oilpath 100 lpm Double Sequence Valve including reverse flow check valves | 565

## OP157
OP157 | return to index
Part No. | Description | List Price
15700001 | 3-way pressure compensated flow regulator | 326

## OP128
OP128 | return to index
Part No. | Description | List Price
12800001 | Oilpath 120 lpm Hi-Low Pump System Manifold with ¾” bspp ports | 630

## OP137
OP137 | return to index
Part No. | Description | List Price
13710012 | OP137 Quick Hitch Valve 12 volt | 563
13710024 | OP137 Quick Hitch Valve 24 volt | 563

## OP140
OP140 | return to index
Part No. | Description | List Price
14000012 | OP140 Quick Hitch & Tilt Valve 12 volt. (does not include Cetop 3 valve) | 889
14000024 | OP140 Quick Hitch & Tilt Valve 24 volt. (does not include Cetop 3 valve) | 889

## valvole
Valvole Load control solutions | return to index
PART No. | Counterbalance Cartridge Description | List Price
C000D240021100A (CBCL-LJN) | LOAD CONTROL T11A 60 L/MIN 2:1 2000-5000PSI | 140
C040M210031100A | LOAD CONTROL T11A 30 L/MIN 3:1 1000-4000PSI | 140
C000M140031100A (CBCA-LHN) | LOAD CONTROL T11A 60 L/MIN 3:1 1000-3000 PSI | 140
C200M110031100A | LOAD CONTROL T11A 75 L/MIN 3:1 1000-2200PSI | 154
C000D210040200A (CBEA-LHN) | LOAD CONTROL T2A 120 L/MIN 4:1 2000-5000PSI | 200
C000T130051100A (CBCG-LKN) | LOAD CONTROL T11A 60 L/MIN 5:1 700-3000 PSI | 140
C000D285051100A (CBCG-LJN) | LOAD CONTROL T11A 60 L/MIN 5:1 3045-5200PSI | 140
C000D310101100A (CBCH-LJN) | LOAD CONTROL T11A 60 L/MIN 10:1 2000-5000PSI | 140
PART No. | Counterbalance Complete Parts in Body Description | List Price
SNS79L04G14D000 | SINGLE C/BAL 4:1 350 BAR 1/4"BSPP | 148
SNS31L04G38D000 | SINGLE C/BAL 4:1 350 BAR 3/8” BSPP | 154
SND79L04G14D000 | DUAL C/BAL 4:1 350 BAR 1/4" BSPP | 230
SND31L04G38D000 | DUAL C/BAL 4:1 350 BAR 3/8" BSPP | 240
SND31L04G12D000 | DUAL C/BAL 4:1 350 BAR 1/2"BSPP | 255
PJ17073 | DUAL C/BAL 4:1 350 BAR - END C1,C2. PORTS ADJACENT TO CARTRIDGES FOR CONVENIENT CYLINDER MOUNTING 1/2"BSPP | 313

## OP7xx range
OP7xx Motorised Flow Control packages | return to index
Part No. | Description | List Price
70000012 | 60 lpm Pressure Compensated Motorised Flow Control. 7 second timing 12 volt | 1710
70000024 | 60 lpm Pressure Compensated Motorised Flow Control. 7 second timing 24 volt | 1710
Part No. | Description | List Price
70100012 | 120 lpm Pressure Compensated Motorised Flow Control. 7second timing 12 volt | 1854
70100024 | 120 lpm Pressure Compensated Motorised Flow Control. 7second timing 24 volt | 1854
Part No. | Description | List Price
72000012 | 60 lpm Pressure Compensated Motorised Flow Control. Regulated flow 0-50 lpm 7 second timing 12 volt | 1595
72000024 | 60 lpm Pressure Compensated Motorised Flow Control. Regulated flow 0-50 lpm 7 second timing 24 volt | 1595
Part No. | Description | List Price
72100012 | 120 lpm Pressure Compensated Motorised Flow Control. Regulated flow 0-110 lpm 7 second timing 12 volt | 1740
72100024 | 120 lpm Pressure Compensated Motorised Flow Control. Regulated flow 0-110 lpm 7 second timing 24 volt | 1740
Part No. | Description | List Price
72200012 | 60 lpm Motorised Flow Control with Pressure Compensation and unloader relief function. 7 second timing 12 volt | 1958
72200024 | 60 lpm Motorised Flow Control with Pressure Compensation and unloader relief function. 7 second timing 24 volt | 1958
Part No. | Description | List Price
72300012 | 120 lpm Motorised Flow Control with Pressure Compensation and unloader relief function, 7 second timing, 12 volt | 2092
72300024 | 120 lpm Motorised Flow Control with Pressure Compensation and unloader relief function, 7 second timing,24 volt | 2092
Part No. | Description | List Price
72400012 | 120 lpm Motorised Flow Control with Priority and relief function, 7 second timing 12 volt | 1822
72400024 | 120 lpm Motorised Flow Control with Priority and relief function, 7 second timing 24 volt | 1822